## 2025-06-08 18_53_53 Boost Issue
#Encoding: UTF-8
#Ecu CALID: 000097E946643E
#Ecu PRGID: 00005D55466408
Time | Amb. pressure (PSI) | Accel Ped. Pos. (%) | Boost (PSI) | Boost (mani) (PSI) | Boost deviation (PSI) | Boost target (PSI) | Coolant (*F) | Exhaust gas calculated temp. (*F) | Gear (-) | IAT (*F) | Lambda 1 (AFR) | Load act. (%) | Load req. (%) | MAF (g/s) | Oil pressure (PSI) | Oil temp (*F) | Rail pressure mean 1 (PSI) | Raw pos. EWG (mm) | RPM (rpm) | STFT 1 (-) | Throttle Position (*) | Timing Cyl. 1 | Timing Cyl. 2 (*) | Timing Cyl. 3 (*) | Timing Cyl. 4 (*) | Timing Cyl. 5 (*) | Timing Cyl. 6 (*) | Torque act. clutch (Nm) | WGDC 1 (%) | Boost setpoint factor | Boost target RAM (PSI) | Compressor after P-D (kW) | Compressor base (kW) | Current Map (-) | Cyl1 Timing Cor (*) | Cyl2 Timing Cor (*) | Cyl3 Timing Cor (*) | Cyl4 Timing Cor (*) | Cyl5 Timing Cor (*) | Cyl6 Timing Cor (*) | Load actual RAM | MAF REQ (P corr.) (g/s) | MAF req. WGDC (g/s) | MHD+ Error Code Bits (-) | MHD+ Shadow Error Code Bits (-) | RF Max Index (-) | Timing delta for knock adapt. (*) | Torque lim. 1 (-) | TQ Max Index (-) | WG distribution factor (-) | WGDC D-factor (kW) | WGDC I-factor (%) | WGDC P-factor (kW) | MHD version 4.78 00005D55466408 b58o1 v2.2 stg2 93_98-1
326.976 | 14.22 | 28.8 | 4.2 | -0.1 | -4 | 0 | 189 | 1231 | 2 | 100 | 14.3 | 65.2 | 66.8 | 61.9 | 70.56 | 223 | 4836.1 | 2.79 | 2930 | -2.79 | 24.1 | 17.9 | 18 | 18 | 16.5 | 18 | 18 | 202 | 97.8 | 1 | 0 | 0 | 0.3 | 1 | 0 | 0 | 0 | 0 | 0 | 0 | 66.1 | 68.8 | 70.82 | 0 | 0 | 0 | 0 | 0 | 1 | 0.29 | -0.05 | 0 | -1.03 | 0
327.054 | 14.22 | 29.5 | 4.8 | 0 | -4.5 | 0 | 189 | 1233 | 2 | 100 | 14.57 | 66 | 68.5 | 63.9 | 73.04 | 223 | 4962.3 | 3.11 | 2974 | -1.86 | 23.9 | 17.1 | 14.2 | 13.9 | 15.1 | 16.8 | 13.9 | 203 | 97.4 | 1.01 | 0.9 | 0 | 0.3 | 1 | 0 | 0 | 0 | 0 | 0 | 0 | 67 | 72.4 | 74.43 | 0 | 0 | 0 | 0 | 0 | 1 | 0.29 | -0.05 | 0 | -1.14 | 0
327.136 | 14.22 | 30.8 | 5.1 | 0.3 | -3.4 | 2 | 189 | 1233 | 2 | 100 | 14.69 | 68.2 | 71.6 | 66.4 | 73.93 | 223 | 5023.5 | 3.43 | 3012 | 1.1 | 24.9 | 18.5 | 18 | 15.1 | 18.5 | 18 | 15.1 | 209 | 97 | 1.12 | 3.3 | 0 | 0.5 | 1 | 0 | 0 | 0 | 0 | 0 | 0 | 70.4 | 77.2 | 79.33 | 0 | 0 | 0 | 0 | 0 | 1 | 0 | 0.04 | 0 | -0.65 | 0
327.217 | 14.22 | 32.4 | 5.4 | 0.9 | -1.4 | 4.4 | 189 | 1233 | 2 | 99 | 14.65 | 72.8 | 75.5 | 71.9 | 76.75 | 223 | 5035.7 | 4.19 | 3066 | 3.89 | 26.4 | 13.5 | 14.4 | 12.9 | 14.5 | 12.8 | 12.9 | 220 | 92.1 | 1.25 | 4.7 | 0.9 | 1.1 | 1 | 0 | 0 | 0 | 0 | 0 | 0 | 75.8 | 83.4 | 85.66 | 0 | 0 | 0 | 0 | 0 | 1 | 0.54 | 0.02 | 0 | -0.22 | 0
327.295 | 14.22 | 33.1 | 5.7 | 1.5 | -0.8 | 4.9 | 189 | 1234 | 2 | 99 | 14.43 | 78.8 | 80.5 | 78.7 | 81 | 223 | 5061.5 | 9.09 | 3128 | 3.52 | 27.8 | 10.7 | 14.8 | 12.9 | 11.2 | 11.8 | 12.9 | 234 | 88.8 | 1.31 | 5 | 1.3 | 1.5 | 1 | 0 | 0 | 0 | 0 | 0 | 0 | 81.4 | 91.4 | 93.66 | 0 | 0 | 0 | 0 | 0 | 1 | 0.52 | 0 | 0 | -0.2 | 0
327.375 | 14.22 | 33.4 | 5.7 | 1.8 | -0.6 | 5.1 | 189 | 1234 | 2 | 99 | 14.39 | 84 | 85.9 | 85.8 | 75.87 | 223 | 5086.5 | 11.55 | 3184 | 1.52 | 29.7 | 14.4 | 14.7 | 12.2 | 13.7 | 12.9 | 14.7 | 259 | 85.8 | 1.35 | 5.2 | 1.5 | 1.7 | 1 | 0 | 0 | 0 | 0 | 0 | 0 | 86.7 | 98.1 | 100.98 | 0 | 0 | 0 | 0 | 0 | 1 | 0.51 | 0 | 0 | -0.18 | 0
327.456 | 14.22 | 33.8 | 5.7 | 2.1 | -0.5 | 5.3 | 189 | 1234 | 2 | 99 | 14.38 | 87.8 | 90.2 | 92.1 | 75.87 | 223 | 5080.1 | 13.78 | 3249 | 0.35 | 31.6 | 16 | 16 | 16 | 16 | 16 | 16 | 278 | 82.7 | 1.38 | 5.6 | 1.6 | 1.8 | 1 | 0 | 0 | 0 | 0 | 0 | 0 | 90.3 | 105 | 107.95 | 0 | 0 | 0 | 0 | 0 | 1 | 0.49 | 0 | 0 | -0.14 | 0
327.545 | 14.22 | 34.8 | 5.5 | 2.7 | -0.1 | 5.9 | 189 | 1234 | 2 | 99 | 14.43 | 92.2 | 95.6 | 98.2 | 78.18 | 223 | 5092.3 | 16.36 | 3298 | -0.56 | 35.5 | 16 | 16 | 16 | 16 | 16 | 16 | 293 | 79.9 | 1.42 | 6.2 | 2.6 | 2.3 | 1 | 0 | 0 | 0 | 0 | 0 | 0 | 95.8 | 113.4 | 116.91 | 0 | 0 | 0 | 0 | 0 | 1 | 0.59 | 0.05 | 0 | 0.25 | 0
327.628 | 14.22 | 36.1 | 5.3 | 3.7 | 0.9 | 6.4 | 189 | 1236 | 2 | 99 | 14.7 | 98.2 | 100.7 | 107 | 76.06 | 223 | 5063 | 17.71 | 3388 | 0.57 | 43.8 | 15.5 | 15.5 | 13.5 | 15.5 | 15.5 | 13.5 | 312 | 83.3 | 1.45 | 7 | 5.4 | 3.8 | 1 | 0 | 0 | 0 | 0 | 0 | 0 | 101.5 | 132.1 | 136.2 | 0 | 0 | 0 | 0 | 0 | 1 | 0.76 | 0.2 | 0 | 1.37 | 0
327.704 | 14.22 | 40.1 | 5.4 | 4.9 | 2.6 | 8.3 | 189 | 1236 | 2 | 99 | 15.01 | 105 | 119.8 | 118.3 | 74.64 | 223 | 5050.8 | 10.53 | 3476 | 3.82 | 88.3 | 13.3 | 11 | 11.7 | 11 | 12 | 11.3 | 330 | 94.1 | 1.56 | 10.1 | 11.4 | 6.1 | 1 | 0 | 0 | 0 | 0 | 0 | 0 | 109.2 | 158.6 | 163.05 | 0 | 0 | 0 | 0 | 0 | 1 | 0.88 | 0.84 | 0 | 4.52 | 0
327.787 | 14.22 | 45 | 7.1 | 6.3 | 4.7 | 11.7 | 187 | 1236 | 2 | 99 | 14.95 | 114 | 138.2 | 132.3 | 74.98 | 223 | 5061 | 5.57 | 3556 | 6.21 | 99.6 | 9 | 10.4 | 9.4 | 9.6 | 9 | 8.8 | 360 | 95.4 | 1.72 | 12.9 | 15.8 | 7.3 | 1 | 0 | 0 | 0 | 0 | 0 | 0 | 121.8 | 187.2 | 194.45 | 0 | 0 | 0 | 0 | 0 | 1 | 0.88 | 0.85 | 0 | 7.62 | 0
327.875 | 14.22 | 55.6 | 9.5 | 8.6 | 5.8 | 15.1 | 187 | 1238 | 2 | 99 | 14.31 | 130.5 | 166 | 155.4 | 76.23 | 223 | 5071.1 | 5.57 | 3674 | 5.93 | 100 | 13 | 9.9 | 8.9 | 9.9 | 13 | 8.2 | 410 | 94 | 1.93 | 16.5 | 24.5 | 11.3 | 1 | 0 | 0 | 0 | 0 | 0 | 0 | 138.1 | 225.9 | 238.6 | 0 | 0 | 0 | -0.1 | 0 | 1 | 0.91 | 1.17 | 0 | 11.98 | 0
327.955 | 14.22 | 60.3 | 12.1 | 11.2 | 6.2 | 17.6 | 187 | 1238 | 2 | 99 | 14.14 | 146.2 | 184.5 | 179.8 | 75.7 | 223 | 5080.7 | 5.83 | 3776 | 4.14 | 100 | 10.6 | 12.5 | 9.6 | 10.7 | 9 | 13 | 458 | 91.6 | 2.09 | 18.4 | 25.1 | 14 | 1 | 0 | 0 | 0 | -3 | -3 | 0 | 154.7 | 250.1 | 264.07 | 0 | 0 | 0 | -0.1 | 0 | 1 | 0.79 | 0 | 0 | 11.1 | 0
328.037 | 14.22 | 61.9 | 14.9 | 13.8 | 5.1 | 19.2 | 187 | 1242 | 2 | 99 | 13.98 | 162 | 192.9 | 206.4 | 75.7 | 223 | 5064.7 | 10.09 | 3919 | 3.32 | 100 | 9.4 | 10 | 8.3 | 7 | 7 | 7.9 | 511 | 86.7 | 2.2 | 18.6 | 23.2 | 15.2 | 1 | 0 | 0 | 0 | -3 | -3 | 0 | 168.9 | 262.2 | 278.16 | 0 | 0 | 0 | -0.1 | 0 | 1 | 0.71 | 0 | 0 | 8.01 | 0
328.118 | 14.22 | 57.6 | 16.6 | 15.7 | 2.3 | 17.9 | 187 | 1242 | 2 | 99 | 13.08 | 174 | 184.2 | 229.3 | 78.18 | 223 | 5125.9 | 15.77 | 4070 | 3.06 | 100 | 10.5 | 10.5 | 10.5 | 7.5 | 7.5 | 10.5 | 556 | 74.1 | 2.24 | 17.8 | 17.7 | 15.7 | 1 | -3 | 0 | 0 | -3 | -3 | -3 | 176.6 | 270.2 | 279.91 | 0 | 0 | 0 | -0.2 | 0 | 1 | 0.58 | -0.3 | 0 | 2.34 | 0
328.216 | 14.22 | 56.6 | 16.1 | 16.1 | 1.4 | 10.7 | 187 | 1242 | 2 | 99 | 12.52 | 176.2 | 184.8 | 241.4 | 75.87 | 223 | 5147.1 | 23.34 | 4192 | 2.96 | 99.9 | 7 | 7 | 10 | 7 | 7.5 | 7 | 570 | 82 | 2.04 | 8 | 0.8 | 10.1 | 1 | -3 | -3 | 0 | -3 | -3 | -3 | 173.2 | 195.5 | 195.66 | 0 | 0 | 0 | -0.4 | 262144 | 0 | 0.03 | -2.44 | 0 | -6.9 | 0
328.294 | 14.22 | 56.6 | 18.8 | 11.9 | -9.3 | 8 | 187 | 1245 | 2 | 99 | 12.06 | 150 | 126.8 | 209.6 | 77.12 | 223 | 5086.5 | 24.78 | 4277 | 2.75 | 32.3 | 7 | 8 | 11 | 8 | 7.5 | 8 | 548 | 72.3 | 1.8 | 7.6 | 0.7 | 8 | 1 | -3 | -3 | 0 | -3 | -3 | -3 | 140.5 | 187.4 | 191.45 | 0 | 0 | 0 | -0.2 | 262144 | 0 | 0.04 | -1.38 | 0 | -5.86 | 0
328.375 | 14.22 | 56.3 | 18.2 | 8.4 | -11.2 | 7.5 | 187 | 1245 | 2 | 99 | 12.09 | 127.5 | 123.6 | 178.6 | 76.58 | 223 | 5137.8 | 23.93 | 4288 | 1.86 | 28.3 | 12 | 12 | 15 | 12 | 12.3 | 12 | 458 | 72.2 | 1.67 | 7.5 | 1.6 | 7 | 1 | -3 | -3 | 0 | -3 | -2.7 | -3 | 122.3 | 183.9 | 189.95 | 0 | 0 | 0 | -0.1 | 0 | 0 | 0.11 | 0 | -0.1 | -5.4 | 0
328.454 | 14.22 | 60.9 | 15.8 | 7 | -9.1 | 7.9 | 187 | 1247 | 2 | 99 | 12.63 | 119.2 | 124.7 | 169.3 | 79.06 | 223 | 5082.4 | 24.02 | 4394 | 0.01 | 30.5 | 8.3 | 10.1 | 8 | 10.4 | 8.5 | 8 | 394 | 71.2 | 1.63 | 7.9 | 1.2 | 6.8 | 1 | -3 | -3 | 0 | -2.7 | -2.7 | -3 | 120.2 | 190.7 | 198.81 | 0 | 0 | 0 | -0.1 | 0 | 0 | 0.1 | 0 | 0 | -5.6 | 0
328.536 | 14.22 | 80.8 | 14.1 | 7.2 | -6.7 | 8 | 187 | 1247 | 2 | 97 | 13.81 | 120.8 | 125.2 | 175.1 | 77.29 | 223 | 5027 | 24.92 | 4508 | 0.01 | 33.9 | 8 | 6.4 | 7.3 | 8.1 | 7.9 | 7.3 | 356 | 70 | 1.61 | 8 | 2.3 | 6.9 | 1 | -3 | -3 | 0 | -2.7 | -2.7 | -3 | 122 | 196.3 | 204.67 | 0 | 0 | 0 | -0.1 | 0 | 0 | 0.18 | 0 | 0 | -4.63 | 0
328.634 | 14.22 | 100 | 12.5 | 7.5 | -4.9 | 8.1 | 187 | 1249 | 2 | 97 | 14.25 | 122.2 | 125.8 | 182.8 | 77.46 | 223 | 5036.9 | 25.83 | 4616 | -1.87 | 38.3 | 10.8 | 10.9 | 10.7 | 10.9 | 10.7 | 9.9 | 375 | 68.9 | 1.61 | 8.2 | 3.7 | 7.2 | 1 | -3 | -3 | 0 | -2.7 | -2.7 | -3 | 123.6 | 202.4 | 210.93 | 0 | 0 | 0 | -0.3 | 0 | 0 | 0.28 | 0 | 0 | -3.5 | 0
328.715 | 14.22 | 100 | 11.8 | 7.7 | -3.8 | 8.3 | 189 | 1249 | 2 | 97 | 14.47 | 123.8 | 126.4 | 187.6 | 75.87 | 223 | 5072.3 | 26.59 | 4692 | -2.22 | 41.7 | 11.5 | 11.5 | 11.8 | 11.7 | 11.8 | 11.5 | 388 | 29.7 | 1.61 | 8.4 | 4.6 | 7.4 | 1 | -3 | -3 | 0 | -2.7 | -2.7 | -3 | 125.6 | 206.1 | 215.26 | 0 | 0 | 0 | -0.5 | 0 | 0 | 0.34 | 0 | 0 | -2.79 | 0
328.794 | 14.22 | 100 | 10.6 | 8.1 | -2.8 | 8.4 | 189 | 1249 | 2 | 97 | 14.65 | 126 | 127.1 | 194.2 | 78.52 | 223 | 5056.9 | 43.69 | 4762 | -2.05 | 46.8 | 12.3 | 12 | 15.5 | 12.3 | 12.8 | 12 | 398 | 29.6 | 1.62 | 8.6 | 6 | 7.8 | 1 | -2.7 | -3 | 0 | -2.7 | -2.7 | -2.7 | 126.3 | 212.5 | 221.74 | 0 | 0 | 0 | -1.1 | 0 | 0 | 0.42 | 0.05 | -0.1 | -1.82 | 0
328.876 | 14.22 | 100 | 9.1 | 8.1 | -1.1 | 8.7 | 189 | 1251 | 2 | 97 | 14.73 | 126 | 128.3 | 197.8 | 80.29 | 223 | 5063 | 51.79 | 4886 | -0.72 | 61.9 | 12.3 | 12.3 | 12.5 | 12.3 | 12.3 | 12.3 | 393 | 51.6 | 1.64 | 8.8 | 7.7 | 8.2 | 1 | -2.7 | -2.7 | 0 | -2.7 | -2.7 | -2.7 | 126.3 | 217.2 | 227.27 | 0 | 0 | 0 | -1.3 | 0 | 0 | 0.5 | 0.08 | -0.3 | -0.62 | 0
328.955 | 14.22 | 100 | 8.8 | 8.3 | -0.2 | 8.8 | 189 | 1251 | 2 | 97 | 14.81 | 126.8 | 129 | 202.1 | 78.35 | 223 | 5072.8 | 37.36 | 4945 | 0.6 | 97.1 | 11.8 | 11.8 | 14.5 | 11.8 | 12.2 | 11.8 | 390 | 59.6 | 1.65 | 8.9 | 8.8 | 8.7 | 1 | -2.7 | -2.7 | 0 | -2.7 | -2.3 | -2.7 | 127.8 | 222.4 | 232.62 | 0 | 0 | 0 | -1.5 | 0 | 0 | 0.53 | 0.05 | -0.3 | 0.04 | 0
329.042 | 14.22 | 100 | 9 | 8.6 | 0.1 | 9 | 189 | 1251 | 2 | 97 | 14.69 | 128.2 | 129.8 | 208.7 | 76.75 | 223 | 5067.9 | 31.7 | 5045 | 1.58 | 100 | 12.3 | 12.3 | 12.9 | 12.3 | 12.7 | 12.3 | 392 | 64.8 | 1.66 | 8.9 | 9.3 | 9.2 | 1 | -2.3 | -2.7 | 0 | -2.3 | -2.3 | -2.7 | 129.4 | 227 | 237.53 | 0 | 0 | 0 | -1.5 | 0 | 0 | 0.53 | 0 | -0.3 | 0.14 | 0
329.124 | 14.22 | 100 | 9.4 | 9 | -0.1 | 8.9 | 189 | 1251 | 2 | 97 | 14.56 | 130.5 | 129.3 | 217.1 | 77.83 | 223 | 5059.8 | 32.14 | 5144 | 1.72 | 100 | 12.7 | 12.3 | 15 | 12.7 | 12.7 | 12.7 | 398 | 60 | 1.66 | 8.8 | 8.8 | 9.4 | 1 | -2.3 | -2.3 | 0 | -2.3 | -2.3 | -2.3 | 131.6 | 229.8 | 239.74 | 0 | 0 | 0 | -1.5 | 262144 | 0 | 0.5 | -0.04 | -0.3 | -0.52 | 0
329.204 | 14.22 | 100 | 9.6 | 9 | -0.8 | 8.7 | 189 | 1251 | 2 | 97 | 14.41 | 130.5 | 127.9 | 220.8 | 78 | 223 | 5062.1 | 37.41 | 5228 | 1.09 | 80.4 | 12.7 | 12.7 | 15 | 12.7 | 12.7 | 12.7 | 408 | 52.2 | 1.66 | 8.8 | 8.6 | 9.7 | 1 | -2.3 | -2.3 | 0 | -2.3 | -2.3 | -2.3 | 130.1 | 233 | 243.62 | 0 | 0 | 0 | -1.6 | 262144 | 0 | 0.48 | -0.05 | -0.5 | -1.03 | 0
329.285 | 14.22 | 100 | 9.9 | 8.9 | -1 | 8.8 | 189 | 1251 | 2 | 97 | 14.46 | 129 | 127.9 | 222.5 | 80.48 | 223 | 5094 | 40.14 | 5344 | 1.12 | 71.8 | 13.2 | 13.2 | 13.8 | 13.2 | 13.4 | 13.2 | 399 | 52.1 | 1.66 | 8.8 | 8.9 | 10 | 1 | -2.3 | -2.3 | 0 | -2.3 | -1.9 | -2.3 | 129.2 | 236.9 | 247.81 | 0 | 0 | 0 | -1.5 | 262144 | 0 | 0.49 | 0 | -0.6 | -1.15 | 0
329.364 | 14.22 | 100 | 9.9 | 8.8 | -1 | 8.8 | 189 | 1251 | 2 | 97 | 14.59 | 128.2 | 127.1 | 224.4 | 74.64 | 223 | 5090.3 | 40.2 | 5427 | 1.16 | 70.8 | 13.2 | 13.2 | 15.5 | 13.6 | 13.6 | 13.2 | 395 | 51.5 | 1.66 | 8.8 | 8.9 | 10.2 | 1 | -1.9 | -2.3 | 0 | -1.9 | -1.9 | -2.3 | 128.5 | 238.6 | 249.85 | 0 | 0 | 0 | -1.5 | 262144 | 0 | 0.48 | 0 | -0.8 | -1.24 | 0
329.449 | 14.22 | 100 | 10 | 8.8 | -1.1 | 8.8 | 189 | 1249 | 2 | 97 | 14.61 | 127.5 | 126.5 | 226.3 | 80.48 | 223 | 5074 | 40.91 | 5494 | 1.16 | 69.3 | 13.6 | 13.2 | 15.5 | 13.6 | 13.6 | 13.6 | 392 | 49.7 | 1.66 | 8.8 | 8.9 | 10.2 | 1 | -1.9 | -1.9 | 0 | -1.9 | -1.9 | -1.9 | 127.4 | 240.1 | 251.64 | 0 | 0 | 0 | -1.5 | 262144 | 0 | 0.47 | 0 | -0.9 | -1.32 | 0
329.526 | 14.22 | 100 | 9.9 | 8.8 | -1.1 | 8.8 | 189 | 1249 | 2 | 97 | 14.61 | 126.8 | 125.8 | 227.7 | 78.18 | 223 | 5077.2 | 42.43 | 5575 | 1.07 | 69.5 | 14.1 | 14.1 | 16 | 14.1 | 14.1 | 14.1 | 389 | 48.4 | 1.66 | 8.8 | 9.1 | 10.3 | 1 | -1.9 | -1.9 | 0 | -1.9 | -1.5 | -1.9 | 126.7 | 243.3 | 254.66 | 0 | 0 | 0 | -1.5 | 262144 | 0 | 0.47 | 0 | -1.1 | -1.26 | 0
329.614 | 14.22 | 100 | 9.8 | 8.8 | -1 | 8.8 | 189 | 1249 | 2 | 97 | 14.59 | 126 | 125.1 | 230.6 | 78.18 | 223 | 5083.6 | 42.87 | 5670 | 1.01 | 73.3 | 14.1 | 14.1 | 14.7 | 14.1 | 14.5 | 14.1 | 384 | 49.1 | 1.67 | 8.8 | 9.4 | 10.5 | 1 | -1.9 | -1.9 | 0 | -1.5 | -1.5 | -1.9 | 126.2 | 245.7 | 257.89 | 0 | 0 | 0 | -1.5 | 262144 | 0 | 0.48 | 0 | -1.3 | -1.06 | 0
329.696 | 14.22 | 100 | 9.8 | 8.8 | -0.9 | 8.8 | 189 | 1249 | 2 | 97 | 14.58 | 125.2 | 124.5 | 233.2 | 78.71 | 223 | 5132.3 | 42.72 | 5772 | 0.9 | 76.8 | 14.5 | 14.1 | 14.6 | 14.5 | 14.5 | 14.1 | 379 | 48.7 | 1.67 | 8.8 | 9.6 | 10.6 | 1 | -1.5 | -1.9 | 0 | -1.5 | -1.5 | -1.5 | 125.4 | 249.2 | 261.15 | 0 | 0 | 0 | -1.5 | 262144 | 0 | 0.48 | 0 | -1.4 | -0.95 | 0
329.775 | 14.22 | 100 | 9.5 | 8.9 | -0.7 | 8.8 | 189 | 1249 | 2 | 97 | 14.52 | 125.2 | 124 | 236.6 | 79.06 | 223 | 5116.7 | 42.78 | 5834 | 0.51 | 81.6 | 15 | 14.1 | 15 | 15 | 15 | 15 | 373 | 49 | 1.67 | 8.9 | 9.9 | 10.7 | 1 | -1.5 | -1.5 | 0 | -1.5 | -1.5 | -1.5 | 124.8 | 252.3 | 264.39 | 0 | 0 | 0 | -1.5 | 262144 | 0 | 0.48 | 0 | -1.6 | -0.84 | 0
329.856 | 14.22 | 100 | 9.4 | 8.8 | -0.6 | 8.9 | 189 | 1247 | 2 | 97 | 14.56 | 124.5 | 123.6 | 239.3 | 78.71 | 223 | 5100.4 | 42.66 | 5940 | 0.31 | 82.7 | 15 | 15 | 16.5 | 15 | 15 | 15 | 370 | 48.8 | 1.67 | 8.9 | 10.1 | 10.9 | 1 | -1.5 | -1.5 | 0 | -1.5 | -1.2 | -1.5 | 124.4 | 254.8 | 267.68 | 0 | 0 | 0 | -1.5 | 262144 | 0 | 0.48 | 0 | -1.7 | -0.79 | 0
329.935 | 14.22 | 100 | 9.3 | 8.8 | -0.6 | 8.8 | 189 | 1247 | 2 | 97 | 14.54 | 123.8 | 123.2 | 241.4 | 78.52 | 223 | 5095.2 | 42.96 | 6006 | 0.01 | 82.3 | 15.5 | 15.5 | 15.9 | 15.5 | 15.8 | 15.5 | 367 | 47.6 | 1.67 | 8.7 | 10 | 10.9 | 1 | -1.5 | -1.5 | 0 | -1.2 | -1.2 | -1.5 | 123.1 | 255.4 | 268.62 | 0 | 0 | 0 | -1.5 | 262144 | 0 | 0.47 | 0 | -1.8 | -0.87 | 0
330.017 | 14.22 | 100 | 9.6 | 8.5 | -0.9 | 8.7 | 189 | 1247 | 2 | 97 | 14.56 | 122.2 | 122.2 | 240.3 | 78.52 | 223 | 5070.8 | 44.63 | 6054 | -0.14 | 71.8 | 16.3 | 16 | 17.5 | 16.3 | 16.3 | 16 | 363 | 43.8 | 1.67 | 8.6 | 9.5 | 10.9 | 1 | -1.2 | -1.5 | 0 | -1.2 | -1.2 | -1.5 | 121.9 | 256.5 | 269.35 | 0 | 0 | 0 | -1.5 | 262144 | 0 | 0.45 | -0.05 | -2 | -1.33 | 0
330.106 | 14.22 | 100 | 9.5 | 8.3 | -1.1 | 8.5 | 189 | 1245 | 2 | 97 | 14.6 | 120.8 | 121.3 | 239.9 | 76.75 | 223 | 5084.2 | 48.38 | 6161 | -0.11 | 67.5 | 16.3 | 16 | 16 | 16.3 | 16.3 | 16.3 | 356 | 40.7 | 1.66 | 8.5 | 9.4 | 10.9 | 1 | -1.2 | -1.2 | 0 | -1.2 | -1.2 | -1.2 | 119.9 | 257.3 | 270.89 | 0 | 0 | 0 | -1.5 | 0 | 0 | 0.45 | 0 | -2.2 | -1.43 | 0
330.187 | 14.22 | 100 | 9.5 | 8.1 | -1.1 | 8.4 | 189 | 1245 | 2 | 97 | 14.59 | 119.2 | 120 | 240.5 | 79.23 | 223 | 5040.4 | 49.14 | 6254 | -0.12 | 67.9 | 16.6 | 17 | 16.6 | 17.1 | 17.2 | 17 | 348 | 40.5 | 1.66 | 8.4 | 9.5 | 10.8 | 1 | -1.2 | -1.2 | 0 | -1.2 | -1.2 | -1.2 | 118.5 | 258.6 | 271.87 | 0 | 0 | 0 | -1.5 | 262144 | 0 | 0.45 | 0 | -2.3 | -1.35 | 0
330.276 | 14.22 | 100 | 9.3 | 8 | -0.9 | 8.3 | 190 | 1242 | 2 | 97 | 14.56 | 117.8 | 118.6 | 240.3 | 77.12 | 223 | 5076.6 | 49.23 | 6328 | -0.24 | 70.1 | 17.8 | 17.8 | 19 | 17.8 | 18.2 | 17.8 | 342 | 40.7 | 1.65 | 8.3 | 9.7 | 10.7 | 1 | -1.2 | -1.2 | 0 | -1.2 | -0.8 | -1.2 | 117 | 258 | 271.79 | 0 | 0 | 0 | -1.5 | 0 | 0 | 0.45 | 0 | -2.5 | -1.08 | 0
330.356 | 14.22 | 100 | 9.1 | 7.9 | -0.8 | 8.3 | 190 | 1242 | 2 | 97 | 14.56 | 116.2 | 117.4 | 240.4 | 80.48 | 223 | 5088.8 | 49.2 | 6385 | -0.43 | 73 | 17.8 | 16.5 | 19 | 17.8 | 18.2 | 16.5 | 338 | 41.7 | 1.64 | 8.3 | 9.8 | 10.7 | 1 | -1.2 | -1.2 | 0 | -0.8 | -0.8 | -1.2 | 115.8 | 259.2 | 272.7 | 0 | 0 | 0 | -1.5 | 0 | 0 | 0.45 | 0 | -2.6 | -0.9 | 0
330.436 | 14.22 | 100 | 8.7 | 7.9 | -0.6 | 8.3 | 190 | 1240 | 2 | 97 | 14.6 | 115.5 | 116.3 | 240.9 | 79.06 | 223 | 5093.7 | 48.77 | 6455 | -0.37 | 77.7 | 18.2 | 17.8 | 18.6 | 18.2 | 18.2 | 17.8 | 332 | 42.2 | 1.64 | 8.3 | 10 | 10.7 | 1 | -0.8 | -1.2 | 0 | -0.8 | -0.8 | -1.2 | 114.8 | 259.5 | 273.06 | 0 | 0 | 0 | -1.5 | 0 | 0 | 0.46 | 0 | -2.8 | -0.74 | 0
330.516 | 14.22 | 0 | 8.9 | 7.7 | -1.1 | 0 | 190 | 1240 | 2 | 97 | 14.59 | 111.8 | 99.7 | 238.5 | 77.12 | 223 | 5075.8 | 48.03 | 6529 | -0.37 | 70.7 | 1 | 10 | 1.2 | 1 | 1.2 | 10 | 326 | 92 | 1.48 | 7.3 | 2.4 | 8.8 | 1 | -1.2 | -1.2 | -1.2 | -1.2 | -1.2 | -1.2 | 102 | 262.6 | 267.63 | 0 | 0 | 0 | -1.5 | 0 | 0 | 0.2 | -0.63 | -0.1 | -5.75 | 0
330.597 | 14.22 | 0 | 9.9 | 7.8 | -3.6 | 8.1 | 190 | 1240 | 2 | 97 | 16.2 | 117.8 | 118.3 | 235.8 | 78.71 | 223 | 5234.1 | 32.75 | 6199 | 0.01 | 51.1 | -4.5 | -4.5 | -4.5 | -4.5 | -4.5 | -4.5 | -97 | 34.4 | 1.53 | 7.4 | 7.4 | 9.2 | 1 | -1.2 | -1.2 | -1.2 | -1.2 | -1.2 | -1.2 | 114 | 250.3 | 264.38 | 0 | 0 | 0 | -1.5 | 0 | 0 | 0.65 | 0.32 | 0 | -2.14 | 0
330.696 | 14.22 | 0 | 6.2 | 5.7 | -0.6 | 7.5 | 190 | 1238 | 0 | 97 | 70.67 | 108.8 | 118.6 | 214 | 79.41 | 223 | 5254.4 | 27.48 | 6051 | 0.01 | 74 | -4.5 | -4.5 | -4.5 | -4.5 | -4.5 | -4.5 | -93 | 84.1 | 1.55 | 7.5 | 14.2 | 9.4 | 1 | -1.2 | -1.2 | -1.2 | -1.2 | -1.2 | -1.2 | 105.6 | 244.6 | 259.25 | 0 | 0 | 0 | -1.5 | 0 | 0 | 0.89 | 0.74 | 0 | 4.07 | 0
330.776 | 14.22 | 0 | 4.4 | 4.4 | 2.7 | 7.5 | 190 | 1238 | 0 | 97 | 96.34 | 102.8 | 119.7 | 194.3 | 79.23 | 223 | 5269.8 | 7.59 | 5854 | 0.01 | 99.5 | -5 | -5 | -5 | -5 | -5 | -5 | -84 | 94.1 | 1.57 | 7.7 | 15.3 | 9.5 | 1 | -1.2 | -1.2 | -1.2 | -1.2 | -1.2 | -1.2 | 102.7 | 239.3 | 253.43 | 0 | 0 | 0 | -1.5 | 0 | 0 | 0.91 | 0.53 | 0 | 5.33 | 0
330.856 | 14.22 | 0 | 4.5 | 4.2 | 3.1 | 7.5 | 190 | 1234 | 0 | 97 | 99.85 | 102.8 | 120.8 | 189.3 | 76.23 | 223 | 5281.1 | 6.57 | 5698 | 0.01 | 100 | -5.5 | -5.5 | -5.5 | -5.5 | -5.5 | -5.5 | -81 | 93.9 | 1.57 | 7.5 | 14.5 | 9.4 | 1 | -1.2 | -1.2 | -1.2 | -1.2 | -1.2 | -1.2 | 103.6 | 233.4 | 247.68 | 0 | 0 | 0 | -1.5 | 0 | 0 | 0.89 | 0 | 0 | 5.16 | 0
330.937 | 14.22 | 0 | 4.8 | 4.4 | 3 | 7.5 | 192 | 1234 | 3 | 97 | 105.63 | 104.2 | 121.7 | 187.8 | 77.83 | 223 | 5289.8 | 6.74 | 5549 | 0.01 | 99.9 | -6.5 | -6 | -6 | -6 | -6.5 | -6 | -78 | 93.4 | 1.57 | 7.4 | 13.7 | 9 | 1 | -1.2 | -1.2 | -1.2 | -1.2 | -1.2 | -1.2 | 105.6 | 228.9 | 242.5 | 0 | 0 | 0 | -1.4 | 0 | 0 | 0.88 | 0 | 0 | 4.7 | 0
331.014 | 14.22 | 0 | 4.6 | 4.4 | 2.7 | 7.5 | 192 | 1234 | 3 | 97 | 108.1 | 105.8 | 121.7 | 184.6 | 81.54 | 223 | 5299.1 | 6.92 | 5405 | 0.01 | 99.9 | -7 | -7 | -7 | -7 | -7 | -7 | -76 | 93 | 1.57 | 7.4 | 13.1 | 8.6 | 1 | -1.2 | -1.2 | -1.2 | -1.2 | -1.2 | -1.2 | 106.8 | 223.8 | 237.29 | 0 | 0 | 0 | -1.3 | 0 | 0 | 0.88 | 0 | 0 | 4.5 | 0
331.095 | 14.22 | 43.7 | 5 | 4.5 | 2.7 | 7.3 | 192 | 1233 | 3 | 97 | 109.87 | 107.2 | 122.8 | 170.8 | 74.81 | 223 | 5229.8 | 7.71 | 4922 | 0.01 | 99.9 | 1 | -3.5 | 1 | -4 | 1 | -3 | 20 | 91.2 | 1.57 | 7.5 | 10 | 6.9 | 1 | -1.2 | -1.2 | -1.2 | -1.2 | -1.2 | -1.2 | 113.5 | 196.9 | 209.14 | 0 | 0 | 0 | 0 | 0 | 0 | 0.82 | 0 | 0 | 3.1 | 0
331.176 | 14.22 | 71.2 | 8 | 7.2 | 1 | 7.4 | 192 | 1233 | 3 | 97 | 16.01 | 123.8 | 123.2 | 169.4 | 68.08 | 223 | 5038.3 | 9.18 | 4255 | 0.01 | 99.9 | 13.3 | 13.6 | 10.3 | 13.3 | 13.3 | 9.2 | 364 | 87.1 | 1.56 | 7.4 | 5.5 | 6.3 | 1 | -4.2 | -1.2 | -4.2 | -1.2 | -1.2 | -1.2 | 132.3 | 184.4 | 189.76 | 0 | 0 | 0 | -0.1 | 262144 | 0 | 0.64 | -0.13 | 0 | -0.69 | 0
331.255 | 14.22 | 100 | 10.8 | 8.7 | -2 | 7.5 | 192 | 1231 | 3 | 97 | 13.77 | 132 | 123.9 | 190.7 | 81.19 | 223 | 5082.4 | 19.41 | 4487 | 0.01 | 56.3 | -2.7 | -2.7 | -0.6 | -2.8 | -2.7 | -0.6 | 381 | 68 | 1.56 | 7.4 | 3.5 | 6.4 | 1 | -4.2 | -0.8 | -4.2 | -1.2 | -1.2 | -0.8 | 133.7 | 192.8 | 199.72 | 0 | 0 | 0 | -0.2 | 0 | 0 | 0.43 | -0.25 | 0 | -2.72 | 0
331.336 | 14.22 | 100 | 13.5 | 8.5 | -5.2 | 7.5 | 192 | 1231 | 3 | 97 | 14.34 | 130.5 | 123.8 | 188.9 | 85.25 | 223 | 5054.6 | 38.73 | 4485 | 0.01 | 39.1 | 3.9 | 4.4 | 2.4 | 4.6 | 3.9 | 4.3 | 360 | 29.6 | 1.56 | 7.7 | 1.6 | 6.5 | 1 | -4.2 | -0.8 | -4.2 | -1.2 | -1.2 | -0.8 | 127.8 | 194.7 | 202.11 | 0 | 0 | 0 | -0.2 | 0 | 0 | 0.25 | -0.44 | 0 | -4.46 | 0
331.416 | 14.22 | 100 | 12.6 | 7.6 | -5.4 | 7.8 | 192 | 1231 | 3 | 97 | 14.39 | 123.8 | 125.2 | 182.1 | 81.89 | 223 | 5078.7 | 58.59 | 4530 | 0.21 | 37.1 | 10.8 | 11.1 | 9.3 | 11.3 | 13 | 10.8 | 388 | 34.7 | 1.57 | 7.9 | 3.1 | 6.7 | 1 | -4.2 | -0.8 | -4.2 | -1.2 | -1.2 | -0.8 | 122.7 | 195.8 | 204.37 | 0 | 0 | 0 | -0.1 | 0 | 0 | 0.55 | 0 | 0 | -3.63 | 0
331.496 | 14.22 | 29.1 | 10.8 | 7.4 | -3.6 | 8 | 192 | 1229 | 3 | 97 | 14.32 | 122.2 | 125.5 | 180.7 | 81.37 | 223 | 5089.4 | 45.66 | 4562 | -0.58 | 42.4 | 10.8 | 14.2 | 10.8 | 13.8 | 13.8 | 14.2 | 394 | 81.3 | 1.51 | 2.4 | 2.4 | 4.6 | 1 | -4.2 | -0.8 | -4.2 | -1.2 | -1.2 | -0.8 | 114.4 | 129.9 | 140.69 | 0 | 0 | 0 | -0.2 | 0 | 0 | 0.39 | -0.06 | 0 | -2.13 | 0
331.575 | 14.22 | 0 | 12.9 | 0.8 | -11.9 | 0 | 192 | 1229 | 3 | 97 | 14.47 | 75.8 | 56.6 | 117.6 | 80.48 | 223 | 5113.2 | 28.85 | 4551 | 0.2 | 15.1 | 8.6 | 10.8 | 12.7 | 15.2 | 12.7 | 14.8 | 348 | 95.2 | 1.13 | 0 | 0 | 0.4 | 1 | -4.2 | -4.2 | -4.2 | -4.2 | -4.2 | -4.2 | 49 | 45.8 | 47.24 | 0 | 0 | 0 | 0 | 0 | 0 | 0.12 | -0.54 | 0 | -1.39 | 0
331.656 | 14.22 | 0 | 11.2 | -4.8 | -12 | 0 | 194 | 1227 | 3 | 97 | 13.34 | 27.8 | 19 | 39.9 | 71.98 | 223 | 4982.1 | 23.02 | 4440 | 0.01 | 10.6 | 6.6 | 5.5 | 9.9 | 8.1 | 9.9 | 7.7 | 76 | 70.7 | 1.01 | 0 | 0 | 0.2 | 1 | 0 | 0 | 0 | 0 | 0 | 0 | 15.7 | 28.9 | 30.03 | 0 | 0 | 0 | 0 | 0 | 0 | 0.28 | 0 | 0 | -0.99 | 0
331.744 | 14.22 | 0 | 9.3 | -4.1 | -8.8 | 0 | 194 | 1227 | 3 | 97 | 13.35 | 16.5 | 19 | 23.9 | 64.18 | 223 | 4790.3 | 25.01 | 4434 | 0.01 | 9 | -2 | 4 | 9.3 | 3.9 | -2 | 8.9 | -12 | 70.6 | 1 | 0 | 0 | 0.2 | 1 | 0 | 0 | 0 | 0 | 0 | 0 | 16.9 | 29.2 | 30.15 | 0 | 0 | 0 | 0 | 0 | 0 | 0.51 | 0 | 0 | -0.99 | 0
331.826 | 14.22 | 0 | 8.1 | -3.7 | -7 | 0 | 194 | 1227 | 3 | 97 | 14.21 | 17.2 | 19 | 25.1 | 67.73 | 223 | 4642.1 | 25.3 | 4500 | 0.01 | 10.1 | -11 | -11 | -11 | -11 | -11 | -11 | -40 | 69.9 | 1 | 0 | 0 | 0.2 | 1 | 0 | 0 | 0 | 0 | 0 | 0 | 17.5 | 29.4 | 30.35 | 0 | 0 | 0 | 0 | 0 | 0 | 0.47 | 0 | 0 | -0.86 | 0
331.906 | 14.22 | 0 | 5.8 | -3.3 | -6.1 | 0 | 194 | 1227 | 3 | 97 | 14.9 | 17.2 | 19 | 25.8 | 73.93 | 223 | 4470.4 | 25.6 | 4481 | 2.81 | 11.1 | -11.5 | -11.5 | -11.5 | -11.5 | -11.5 | -11.5 | -40 | 70.1 | 1 | 0 | 0 | 0.2 | 1 | 0 | 0 | 0 | 0 | 0 | 0 | 18 | 29.3 | 30.2 | 0 | 0 | 0 | 0 | 0 | 0 | 0.43 | 0 | 0 | -0.76 | 0
331.984 | 14.22 | 0 | 3.9 | -2.9 | -5.2 | 0 | 194 | 1227 | 3 | 97 | 14.69 | 18 | 19 | 26.4 | 72.87 | 223 | 4273.7 | 25.6 | 4474 | 2.79 | 11.4 | -12 | -12 | -12 | -12 | -12 | -12 | -38 | 70.2 | 1 | 0 | 0 | 0.2 | 1 | 0 | 0 | 0 | 0 | 0 | 0 | 18.5 | 29.3 | 30.18 | 0 | 0 | 0 | 0 | 0 | 0 | 0.4 | 0 | 0 | -0.7 | 0
332.064 | 14.22 | 7.3 | 4.6 | -2.6 | -4.9 | 0 | 194 | 1225 | 3 | 97 | 13.88 | 18 | 19 | 26.9 | 71.62 | 223 | 4076.4 | 25.63 | 4471 | -3.07 | 12.1 | -12.5 | -12.5 | -12.5 | -12.5 | -12.5 | -12.5 | -38 | 70.2 | 1 | 0 | 0 | 0.2 | 1 | 0 | 0 | 0 | 0 | 0 | 0 | 18.9 | 29.3 | 30.13 | 0 | 0 | 0 | 0 | 0 | 0 | 0.38 | 0 | 0 | -0.64 | 0
332.145 | 14.22 | 33.1 | 4.2 | -2.3 | -4.6 | 0 | 194 | 1225 | 3 | 97 | 14.05 | 18.8 | 19 | 27.5 | 71.1 | 223 | 3888.5 | 25.6 | 4462 | -2.95 | 12.2 | 3.7 | -3 | 13.8 | -0.2 | 7.6 | 13.8 | -34 | 70.3 | 1 | 0 | 0 | 0.3 | 1 | 0 | 0 | 0 | 0 | 0 | 0 | 31.4 | 82.9 | 77.08 | 0 | 0 | 0 | 0 | 0 | 0 | 0.55 | 0 | 0 | -1.12 | 0
332.224 | 14.22 | 39.1 | 2.2 | -1.1 | 1.5 | 6.8 | 196 | 1225 | 3 | 97 | 14.42 | 60 | 91.4 | 89.4 | 78.89 | 223 | 3865.3 | 16.27 | 4602 | 0.01 | 39.9 | 12.7 | 15.8 | 10.1 | 17.4 | 9 | 10.1 | 78 | 88.6 | 1.25 | 7.3 | 11.7 | 3.8 | 1 | 0 | 0 | 0 | 0 | 0 | 0 | 80.7 | 183.3 | 190.07 | 0 | 0 | 0 | 0 | 0 | 0 | 0.88 | 0.61 | 0 | 7.3 | 0
332.305 | 14.22 | 43.4 | 2.1 | 1.7 | 6.3 | 8.4 | 196 | 1225 | 3 | 97 | 14.81 | 87.8 | 122.4 | 129.3 | 85.08 | 223 | 4047.7 | 7.3 | 4578 | 3.09 | 100 | 15.3 | 18.5 | 18.5 | 9 | 18.5 | 18.5 | 208 | 91.9 | 1.44 | 8.2 | 14.9 | 5.8 | 1 | 0 | 0 | 0 | 0 | 0 | 0 | 93.5 | 191.7 | 203.41 | 0 | 0 | 0 | 0 | 0 | 0 | 0.74 | 0.35 | 0 | 8.71 | 0
332.385 | 14.22 | 48.3 | 3.9 | 3.5 | 4.8 | 8 | 196 | 1225 | 3 | 97 | 14.28 | 98.2 | 124.7 | 143.8 | 78 | 223 | 4289.1 | 13.05 | 4534 | 0.92 | 99.7 | 18 | 18 | 18 | 18 | 18 | 18 | 294 | 82.1 | 1.52 | 8.1 | 12 | 6.5 | 1 | 0 | 0 | 0 | 0 | 0 | 0 | 102.9 | 194.9 | 205.14 | 0 | 0 | 0 | 0 | 0 | 0 | 0.58 | 0 | 0 | 5.56 | 0
332.465 | 14.22 | 91.1 | 5 | 4.7 | 3.4 | 8.2 | 196 | 1224 | 3 | 97 | 14.41 | 105.8 | 125.2 | 157.2 | 83.31 | 223 | 4490.7 | 23.43 | 4623 | 0.01 | 100 | 17 | 13.1 | 17 | 17 | 17 | 13.1 | 332 | 71.7 | 1.57 | 8.2 | 11.1 | 6.9 | 1 | 0 | 0 | 0 | 0 | 0 | 0 | 108.4 | 198.2 | 208.41 | 0 | 0 | 0 | 0 | 0 | 0 | 0.56 | 0 | 0 | 4.25 | 0
332.554 | 14.22 | 100 | 6.1 | 5.6 | 2.6 | 8.2 | 196 | 1224 | 3 | 97 | 14.67 | 111 | 125.5 | 164.7 | 81.37 | 223 | 4659.5 | 26.24 | 4627 | 1.15 | 100 | 16 | 15.5 | 15.5 | 15.5 | 16 | 15.5 | 350 | 68.3 | 1.59 | 8.3 | 10.3 | 7.1 | 1 | 0 | 0 | 0 | 0 | 0 | 0 | 113.6 | 200.3 | 210.15 | 0 | 0 | 0 | 0 | 0 | 0 | 0.54 | 0 | 0 | 3.15 | 0
332.636 | 14.22 | 100 | 6.7 | 6.4 | 1.8 | 8.3 | 196 | 1224 | 3 | 97 | 14.73 | 115.5 | 125.9 | 174.1 | 80.29 | 223 | 4837.6 | 30.05 | 4668 | 3.46 | 100 | 14.5 | 14.5 | 14.5 | 14.5 | 14.5 | 12.2 | 358 | 62.7 | 1.61 | 8.3 | 9.7 | 7.3 | 1 | 0 | 0 | 0 | 0 | 0 | 0 | 117.5 | 202.8 | 212.38 | 0 | 0 | 0 | -0.1 | 0 | 0 | 0.52 | -0.04 | 0 | 2.44 | 0
332.717 | 14.22 | 100 | 7.5 | 7 | 1.3 | 8.4 | 196 | 1224 | 3 | 97 | 14.65 | 118.5 | 126.3 | 180.6 | 79.77 | 223 | 4942 | 33.61 | 4711 | 4.65 | 99.9 | 14.5 | 14.5 | 13.2 | 14.5 | 13.4 | 13.2 | 373 | 56.6 | 1.62 | 8.4 | 8.8 | 7.4 | 1 | 0 | 0 | 0 | 0 | 0 | 0 | 120.6 | 205.4 | 214.91 | 0 | 0 | 0 | -0.3 | 0 | 0 | 0.48 | -0.06 | 0 | 1.43 | 0
332.806 | 14.22 | 100 | 7.6 | 7.4 | 0.8 | 8.5 | 196 | 1224 | 3 | 97 | 14.47 | 121.5 | 126.6 | 186.6 | 80.48 | 223 | 4978.3 | 41.11 | 4741 | 4.04 | 99.9 | 15 | 14.5 | 12.8 | 15 | 11.7 | 12.8 | 384 | 49.2 | 1.63 | 8.5 | 8.3 | 7.6 | 1 | 0 | 0 | 0 | 0 | 0 | 0 | 122.4 | 207.6 | 217.26 | 0 | 0 | 0 | -0.7 | 0 | 0 | 0.46 | 0 | 0 | 0.7 | 0
332.886 | 14.22 | 100 | 8 | 7.7 | 0.7 | 8.5 | 196 | 1222 | 3 | 97 | 14.47 | 123 | 126.9 | 189.8 | 81 | 223 | 4998 | 43.66 | 4800 | 3.65 | 99.9 | 11.7 | 12.9 | 15 | 11.7 | 11.7 | 13 | 390 | 48.8 | 1.63 | 8.6 | 8.3 | 7.7 | 1 | 0 | 0 | 0 | 0 | 0 | 0 | 123.3 | 210.5 | 220.32 | 0 | 0 | 0 | -0.8 | 0 | 0 | 0.47 | 0 | 0 | 0.56 | 0
332.975 | 14.22 | 100 | 8.2 | 7.8 | 0.6 | 8.6 | 196 | 1222 | 3 | 97 | 14.51 | 123.8 | 127.2 | 193.1 | 80.29 | 223 | 5041.2 | 42.72 | 4850 | 3.4 | 99.9 | 14.4 | 13.1 | 14.5 | 13.1 | 14.5 | 13.2 | 392 | 50.8 | 1.64 | 8.6 | 8.4 | 7.9 | 1 | 0 | 0 | 0 | 0 | 0 | 0 | 124.4 | 213.7 | 223.33 | 0 | 0 | 0 | -1.1 | 0 | 0 | 0.48 | 0 | 0 | 0.46 | 0
333.055 | 14.22 | 100 | 8.2 | 8 | 0.5 | 8.7 | 198 | 1222 | 3 | 97 | 14.52 | 124.5 | 127.5 | 196.4 | 80.12 | 223 | 5036.3 | 41.52 | 4861 | 3.22 | 99.9 | 14.5 | 14.5 | 13.8 | 14.5 | 13.1 | 13.8 | 394 | 52.3 | 1.64 | 8.7 | 8.4 | 8.1 | 1 | 0 | 0 | 0 | 0 | 0 | 0 | 125.4 | 215.2 | 224.86 | 0 | 0 | 0 | -1.2 | 0 | 0 | 0.49 | 0 | 0 | 0.36 | 0
333.135 | 14.22 | 100 | 8.5 | 8.2 | 0.3 | 8.7 | 198 | 1222 | 3 | 97 | 14.51 | 125.2 | 127.7 | 199.2 | 81.71 | 223 | 5043.8 | 39.73 | 4906 | 2.88 | 99.9 | 13.8 | 14.5 | 13.7 | 14.5 | 13.7 | 14.5 | 398 | 55.2 | 1.65 | 8.7 | 8.6 | 8.2 | 1 | 0 | 0 | 0 | 0 | 0 | 0 | 126.4 | 217.2 | 226.83 | 0 | 0 | 0 | -1.3 | 0 | 0 | 0.5 | 0 | 0 | 0.33 | 0
333.214 | 14.22 | 100 | 8.8 | 8.4 | 0.2 | 8.8 | 198 | 1222 | 3 | 97 | 14.52 | 126.8 | 128 | 202.9 | 79.6 | 223 | 5047 | 37.5 | 4968 | 2.62 | 99.9 | 13.8 | 14.1 | 13.8 | 13.9 | 13.8 | 13.8 | 400 | 57.9 | 1.65 | 8.8 | 8.9 | 8.6 | 1 | 0 | 0 | 0 | 0 | 0 | 0 | 127.5 | 220.3 | 230.41 | 0 | 0 | 0 | -1.4 | 0 | 0 | 0.51 | 0 | 0 | 0.32 | 0
333.318 | 14.22 | 100 | 8.9 | 8.6 | 0.1 | 8.8 | 198 | 1222 | 3 | 97 | 14.51 | 128.2 | 128.2 | 206.1 | 80.12 | 223 | 5050.5 | 35.57 | 5004 | 2.31 | 99.9 | 14.5 | 14.1 | 14.2 | 14.1 | 14.5 | 14.2 | 402 | 57.7 | 1.66 | 8.8 | 8.7 | 8.7 | 1 | 0 | 0 | 0 | 0 | 0 | 0 | 129.2 | 221.7 | 231.9 | 0 | 0 | 0 | -1.4 | 262144 | 0 | 0.5 | 0 | 0 | -0.01 | 0
333.396 | 14.22 | 100 | 9.2 | 9 | -0.2 | 8.8 | 198 | 1222 | 3 | 97 | 14.53 | 129.8 | 128.1 | 211.9 | 79.77 | 223 | 5062.4 | 37.41 | 5041 | 1.99 | 99.9 | 13 | 13 | 13.1 | 13 | 13.1 | 13.1 | 404 | 53.9 | 1.66 | 8.8 | 8.3 | 8.8 | 1 | 0 | 0 | 0 | 0 | 0 | 0 | 130.6 | 222.8 | 232.91 | 0 | 0 | 0 | -1.5 | 0 | 0 | 0.48 | -0.02 | 0 | -0.51 | 0
333.476 | 14.22 | 100 | 9.7 | 9 | -0.7 | 8.8 | 198 | 1224 | 3 | 97 | 14.53 | 129.8 | 127.6 | 212.6 | 79.06 | 223 | 5086.5 | 40.52 | 5072 | 1.68 | 83.3 | 12.6 | 12.5 | 12.7 | 12.6 | 12.6 | 12.7 | 403 | 50.6 | 1.66 | 8.8 | 8.1 | 9 | 1 | 0 | 0 | 0 | 0 | 0 | 0 | 130 | 225.4 | 235.22 | 0 | 0 | 0 | -1.5 | 0 | 0 | 0.47 | -0.02 | -0.2 | -0.85 | 0
333.555 | 14.22 | 100 | 9.6 | 8.9 | -0.8 | 8.9 | 198 | 1224 | 3 | 97 | 14.57 | 129 | 128 | 214.8 | 82.43 | 223 | 5121.9 | 41.67 | 5148 | 1.67 | 76.3 | 13.2 | 13.3 | 13.2 | 13.3 | 13.2 | 13.3 | 402 | 51.6 | 1.66 | 8.8 | 8.3 | 9.2 | 1 | 0 | 0 | 0 | 0 | 0 | 0 | 129.7 | 226.9 | 237.55 | 0 | 0 | 0 | -1.5 | 0 | 0 | 0.48 | 0 | -0.3 | -0.9 | 0
333.637 | 14.22 | 100 | 9.8 | 8.9 | -0.9 | 8.8 | 198 | 1225 | 3 | 97 | 14.62 | 129 | 127.7 | 216 | 81 | 223 | 5083.3 | 41.43 | 5169 | 1.93 | 73.5 | 13.1 | 13 | 12.9 | 12.9 | 12.9 | 13.1 | 401 | 50.6 | 1.66 | 8.8 | 8.3 | 9.3 | 1 | 0 | 0 | 0 | 0 | 0 | 0 | 129.4 | 229.2 | 239.34 | 0 | 0 | 0 | -1.5 | 0 | 0 | 0.48 | -0.01 | -0.5 | -1.03 | 0
333.714 | 14.22 | 100 | 9.8 | 8.9 | -1 | 8.8 | 198 | 1225 | 3 | 97 | 14.62 | 129 | 127.6 | 217.4 | 80.12 | 223 | 5079.5 | 41.9 | 5204 | 2.27 | 70.9 | 13 | 13.1 | 13.1 | 13 | 13 | 13.1 | 398 | 49.9 | 1.66 | 8.8 | 8.2 | 9.4 | 1 | 0 | 0 | 0 | 0 | 0 | 0 | 129.4 | 229 | 239.81 | 0 | 0 | 0 | -1.5 | 0 | 0 | 0.47 | 0 | -0.6 | -1.13 | 0
333.795 | 14.22 | 100 | 10.1 | 8.9 | -1.1 | 8.8 | 198 | 1225 | 3 | 97 | 14.57 | 129 | 127.4 | 217.2 | 78.71 | 223 | 5079.2 | 43.19 | 5226 | 2.2 | 68.2 | 12.9 | 13 | 13 | 13 | 12.9 | 13 | 398 | 47.3 | 1.66 | 8.8 | 8.2 | 9.5 | 1 | 0 | 0 | 0 | 0 | 0 | 0 | 128.8 | 231.2 | 241.49 | 0 | 0 | 0 | -1.5 | 0 | 0 | 0.46 | -0.02 | -0.8 | -1.29 | 0
333.876 | 14.22 | 100 | 10 | 8.8 | -1.2 | 8.8 | 198 | 1227 | 3 | 97 | 14.56 | 128.2 | 127.1 | 219.2 | 82.6 | 223 | 5081.8 | 44.25 | 5278 | 2.09 | 66.6 | 13.4 | 13.5 | 13.4 | 13.5 | 13.5 | 13.5 | 396 | 47.6 | 1.66 | 8.8 | 8.4 | 9.6 | 1 | 0 | 0 | 0 | 0 | 0 | 0 | 128.1 | 232.2 | 243.2 | 0 | 0 | 0 | -1.5 | 0 | 0 | 0.47 | 0 | -1 | -1.27 | 0
333.966 | 14.22 | 100 | 9.8 | 8.8 | -1.1 | 8.8 | 198 | 1227 | 3 | 97 | 14.56 | 127.5 | 126.8 | 220.1 | 81.54 | 223 | 5059.8 | 44.19 | 5320 | 1.84 | 68.3 | 13.5 | 13.6 | 13.6 | 13.5 | 13.6 | 13.6 | 394 | 48.8 | 1.66 | 8.7 | 8.5 | 9.7 | 1 | 0 | 0 | 0 | 0 | 0 | 0 | 128.1 | 233 | 244.23 | 0 | 0 | 0 | -1.5 | 0 | 0 | 0.47 | 0 | -1.1 | -1.19 | 0
334.045 | 14.22 | 100 | 9.8 | 8.8 | -1 | 8.7 | 198 | 1229 | 3 | 97 | 14.56 | 127.5 | 126.6 | 221.1 | 81.37 | 223 | 5085.3 | 43.66 | 5360 | 1.61 | 71.1 | 13.4 | 13.5 | 13.5 | 13.5 | 13.4 | 13.5 | 394 | 49.4 | 1.66 | 8.7 | 8.7 | 9.8 | 1 | 0 | 0 | 0 | 0 | 0 | 0 | 127.8 | 234.9 | 245.8 | 0 | 0 | 0 | -1.5 | 0 | 0 | 0.48 | 0 | -1.3 | -1.09 | 0
334.125 | 14.22 | 100 | 9.7 | 8.8 | -1 | 8.8 | 198 | 1229 | 3 | 97 | 14.58 | 127.5 | 126.3 | 222.1 | 78.18 | 223 | 5081.3 | 42.99 | 5405 | 1.54 | 73.3 | 13.3 | 13.3 | 13.3 | 13.3 | 13.4 | 13.4 | 392 | 49.9 | 1.66 | 8.8 | 8.9 | 10 | 1 | 0 | 0 | 0 | 0 | 0 | 0 | 127.7 | 236.5 | 247.51 | 0 | 0 | 0 | -1.5 | 0 | 0 | 0.48 | 0 | -1.5 | -1.06 | 0
334.205 | 14.22 | 100 | 9.7 | 8.8 | -0.9 | 8.8 | 198 | 1229 | 3 | 97 | 14.59 | 127.5 | 126.1 | 223.7 | 80.48 | 223 | 5094.9 | 42.61 | 5444 | 1.47 | 74.4 | 13.2 | 13.1 | 13.2 | 13.3 | 13.2 | 13.2 | 390 | 50.1 | 1.66 | 8.8 | 8.9 | 10 | 1 | 0 | 0 | 0 | 0 | 0 | 0 | 127.6 | 236.8 | 248.16 | 0 | 0 | 0 | -1.5 | 0 | 0 | 0.48 | 0 | -1.6 | -1.08 | 0
334.285 | 14.22 | 100 | 9.9 | 8.8 | -1 | 8.8 | 198 | 1231 | 3 | 97 | 14.58 | 127.5 | 125.8 | 224.4 | 81.19 | 223 | 5085.9 | 42.61 | 5476 | 1.33 | 73.6 | 13.3 | 13.2 | 13.2 | 13.3 | 13.3 | 13.3 | 388 | 49.2 | 1.66 | 8.8 | 9.1 | 10.2 | 1 | 0 | 0 | 0 | 0 | 0 | 0 | 127.3 | 238.6 | 250.16 | 0 | 0 | 0 | -1.5 | 0 | 0 | 0.48 | 0 | -1.8 | -1.12 | 0
334.365 | 14.22 | 100 | 9.8 | 8.9 | -1 | 8.8 | 198 | 1231 | 3 | 97 | 14.62 | 126.8 | 125.6 | 226.4 | 80.12 | 223 | 5112.3 | 42.87 | 5532 | 1.63 | 73.4 | 13.2 | 13.4 | 13.3 | 13.4 | 13.4 | 13.4 | 387 | 48.2 | 1.67 | 8.8 | 9.1 | 10.2 | 1 | 0 | 0 | 0 | 0 | 0 | 0 | 127.1 | 239.3 | 251.01 | 0 | 0 | 0 | -1.5 | 0 | 0 | 0.47 | 0 | -1.9 | -1.16 | 0
334.445 | 14.22 | 100 | 10 | 8.9 | -1 | 8.8 | 198 | 1234 | 3 | 97 | 14.59 | 126.8 | 125.3 | 227.3 | 81.54 | 223 | 5096.6 | 43.75 | 5550 | 1.48 | 72 | 13.1 | 13.2 | 13.2 | 13.3 | 13.2 | 13.2 | 386 | 47.1 | 1.67 | 8.8 | 9 | 10.3 | 1 | 0 | 0 | 0 | 0 | 0 | 0 | 127 | 240.3 | 251.93 | 0 | 0 | 0 | -1.5 | 0 | 0 | 0.47 | 0 | -2.1 | -1.26 | 0
334.525 | 14.22 | 100 | 10.2 | 8.9 | -1.2 | 8.8 | 198 | 1234 | 3 | 97 | 14.6 | 126.8 | 125.2 | 227.8 | 77.83 | 223 | 5097.8 | 45.07 | 5582 | 1.61 | 70.1 | 13.2 | 13.3 | 13.3 | 13.6 | 13.2 | 13.6 | 384 | 45.2 | 1.67 | 8.8 | 8.9 | 10.3 | 1 | 0 | 0 | 0 | 0 | 0 | 0 | 126.7 | 242.2 | 253.54 | 0 | 0 | 0 | -1.5 | 0 | 0 | 0.46 | 0 | -2.3 | -1.39 | 0
334.605 | 14.22 | 100 | 9.9 | 8.8 | -1.2 | 8.8 | 198 | 1234 | 3 | 97 | 14.6 | 126 | 125 | 228.2 | 81.89 | 223 | 5088.5 | 46.16 | 5611 | 1.74 | 69.6 | 13.6 | 13.7 | 13.7 | 13.7 | 13.8 | 13.8 | 383 | 45.1 | 1.67 | 8.9 | 9.2 | 10.4 | 1 | 0 | 0 | 0 | 0 | 0 | 0 | 126.6 | 243.6 | 255.34 | 0 | 0 | 0 | -1.5 | 262144 | 0 | 0.47 | 0 | -2.4 | -1.22 | 0
334.685 | 14.22 | 100 | 9.6 | 8.9 | -0.9 | 8.9 | 198 | 1238 | 3 | 99 | 14.55 | 126 | 125.3 | 230.7 | 79.6 | 223 | 5077.2 | 45.45 | 5656 | 1.49 | 75.2 | 16 | 16 | 16 | 16 | 16 | 16 | 386 | 47.6 | 1.67 | 9 | 9.6 | 10.5 | 1 | 0 | 0 | 0 | 0 | 0 | 0 | 125.7 | 245.9 | 258.05 | 0 | 0 | 0 | -1.5 | 262144 | 0 | 0.48 | 0.01 | -2.6 | -0.91 | 0
334.764 | 14.22 | 100 | 9.7 | 8.9 | -0.6 | 9.1 | 198 | 1238 | 3 | 99 | 14.53 | 125.2 | 125 | 233.1 | 81.54 | 223 | 5124.2 | 43.9 | 5753 | 1.19 | 82.9 | 16 | 16 | 16 | 16 | 16 | 16 | 382 | 49.2 | 1.68 | 9.1 | 10 | 10.7 | 1 | 0 | 0 | 0 | 0 | 0 | 0 | 125.9 | 249.2 | 261.44 | 0 | 0 | 0 | -1.5 | 262144 | 0 | 0.49 | 0.01 | -2.7 | -0.7 | 0
334.845 | 14.22 | 100 | 9.6 | 9 | -0.5 | 9 | 198 | 1243 | 3 | 99 | 14.49 | 126 | 124.8 | 233.9 | 77.83 | 223 | 5090.8 | 43.11 | 5748 | 0.69 | 83.2 | 16 | 16 | 16 | 16 | 16 | 16 | 381 | 49.2 | 1.68 | 9 | 9.9 | 10.7 | 1 | 0 | 0 | 0 | 0 | 0 | 0 | 126 | 247.7 | 260.16 | 0 | 0 | 0 | -1.5 | 262144 | 0 | 0.48 | 0 | -2.8 | -0.74 | 0
334.925 | 14.22 | 100 | 9.7 | 9 | -0.6 | 9 | 196 | 1243 | 3 | 99 | 14.52 | 126 | 124.7 | 234.1 | 79.94 | 223 | 5105 | 43.25 | 5773 | 0.44 | 82.7 | 16 | 16 | 16 | 16 | 16 | 16 | 381 | 47.7 | 1.68 | 9 | 10 | 10.7 | 1 | 0 | 0 | 0 | 0 | 0 | 0 | 126.1 | 249.3 | 261.5 | 0 | 0 | 0 | -1.5 | 262144 | 0 | 0.48 | 0 | -3 | -0.77 | 0
335.006 | 14.22 | 100 | 9.5 | 9 | -0.6 | 9 | 196 | 1243 | 3 | 99 | 14.55 | 125.2 | 124.8 | 235.5 | 77.83 | 223 | 5060.7 | 43.84 | 5783 | 0.23 | 82.9 | 16 | 16 | 16 | 16 | 16 | 16 | 380 | 47.8 | 1.68 | 9 | 10.1 | 10.8 | 1 | 0 | 0 | 0 | 0 | 0 | 0 | 125.8 | 250.4 | 262.99 | 0 | 0 | 0 | -1.4 | 262144 | 0 | 0.48 | 0 | -3.1 | -0.75 | 0
335.085 | 14.22 | 100 | 9.7 | 8.9 | -0.6 | 9.1 | 196 | 1247 | 3 | 99 | 14.55 | 125.2 | 124.6 | 236.5 | 80.12 | 223 | 5084.2 | 44.07 | 5872 | 0.02 | 83 | 16 | 16.5 | 16.5 | 16.5 | 16.5 | 16.5 | 378 | 47.7 | 1.69 | 9.1 | 10.2 | 10.9 | 1 | 0 | 0 | 0 | 0 | 0 | 0 | 125.1 | 253.3 | 265.71 | 0 | 0 | 0 | -1.4 | 262144 | 0 | 0.48 | 0 | -3.2 | -0.71 | 0
335.166 | 14.22 | 100 | 9.5 | 8.9 | -0.5 | 9.1 | 196 | 1247 | 3 | 99 | 14.53 | 125.2 | 124.4 | 237.5 | 81.54 | 223 | 5070.8 | 44.19 | 5899 | -0.23 | 83 | 16.5 | 16.5 | 16.5 | 16.5 | 16.5 | 16.5 | 375 | 47.4 | 1.69 | 9.1 | 10.3 | 11 | 1 | 0 | 0 | 0 | 0 | 0 | 0 | 125.1 | 253.5 | 266.03 | 0 | 0 | 0 | -1.4 | 262144 | 0 | 0.48 | 0 | -3.3 | -0.7 | 0
335.245 | 14.22 | 100 | 9.5 | 8.9 | -0.5 | 9.1 | 196 | 1252 | 3 | 99 | 14.57 | 124.5 | 124.2 | 238.6 | 79.06 | 223 | 5075.8 | 44.39 | 5904 | -0.27 | 83.5 | 16.5 | 16.5 | 16.5 | 16.5 | 16.5 | 16.5 | 374 | 47 | 1.69 | 9.1 | 10.3 | 11 | 1 | 0 | 0 | 0 | 0 | 0 | 0 | 125.1 | 254.4 | 267.09 | 0 | 0 | 0 | -1.4 | 262144 | 0 | 0.48 | 0 | -3.4 | -0.69 | 0
335.325 | 14.22 | 100 | 9.5 | 9 | -0.5 | 9 | 196 | 1252 | 3 | 99 | 14.57 | 124.5 | 124.1 | 239.8 | 80.48 | 223 | 5080.7 | 44.6 | 5926 | -0.36 | 88.6 | 16.5 | 16.5 | 16.5 | 16.5 | 16.5 | 16.5 | 374 | 47.3 | 1.69 | 9.1 | 10.4 | 11 | 1 | 0 | 0 | 0 | 0 | 0 | 0 | 125.4 | 254.3 | 267.34 | 0 | 0 | 0 | -1.4 | 262144 | 0 | 0.48 | 0 | -3.5 | -0.64 | 0
335.405 | 14.22 | 60.3 | 9.5 | 9.1 | -0.4 | 9.1 | 196 | 1252 | 3 | 99 | 14.55 | 125.2 | 123.8 | 242.4 | 81.37 | 223 | 5082.4 | 44.69 | 5990 | -0.53 | 94.9 | 16.5 | 17 | 16.5 | 16.5 | 16.5 | 17 | 374 | 46.9 | 1.67 | 7.4 | 6.5 | 7.9 | 1 | 0 | 0 | 0 | 0 | 0 | 0 | 124.3 | 200 | 221.87 | 0 | 0 | 0 | -1.4 | 262144 | 0 | 0.3 | -0.12 | 0 | -1.29 | 0
335.485 | 14.22 | 0 | 14.2 | 6.9 | -7.6 | 0 | 196 | 1258 | 3 | 99 | 14.51 | 104.2 | 65.8 | 201.8 | 79.06 | 223 | 5043.6 | 50.11 | 5986 | 0.01 | 32.8 | 6.9 | 4.3 | 3.3 | 6.2 | 7.9 | 4.3 | 350 | 79.1 | 1.26 | 0 | 0 | 1 | 1 | 0 | 0 | 0 | 0 | 0 | 0 | 61.2 | 69 | 72.64 | 0 | 0 | 0 | -1.4 | 0 | 0 | 0.07 | -0.62 | 0 | -1.98 | 0
335.576 | 14.22 | 0 | 14.2 | 0.7 | -16 | 0 | 194 | 1258 | 3 | 99 | 14.08 | 24.8 | 19.9 | 54.6 | 77.46 | 223 | 5091.4 | 33.75 | 5837 | 0.01 | 12.3 | 12.4 | 4.9 | 14.2 | 8.9 | 10.5 | 14.2 | 76 | 65 | 1.05 | 0 | 0 | 0.2 | 1 | 0 | 0 | 0 | 0 | 0 | 0 | 19.7 | 38.5 | 39.42 | 0 | 0 | 0 | 0 | 0 | 0 | 0.14 | 0 | 0 | -1.19 | 0
335.655 | 14.22 | 0 | 11.4 | 0.3 | -10.3 | 0 | 194 | 1265 | 3 | 99 | 13.37 | 18.8 | 19 | 35.6 | 86.85 | 223 | 4801.3 | 29.88 | 5892 | 0.01 | 10.9 | 5.8 | 6.5 | 7.2 | 5.8 | 7.1 | 7.2 | -26 | 65 | 1 | 0 | 0 | 0.2 | 1 | 0 | 0 | 0 | 0 | 0 | 0 | 18.7 | 38.3 | 39.46 | 0 | 0 | 0 | 0 | 0 | 0 | 0.17 | 0 | 0 | -1.17 | 0
335.736 | 14.22 | 0 | 9.1 | -0.1 | -8.8 | 0 | 194 | 1265 | 3 | 99 | 14.06 | 18.8 | 19 | 35.9 | 78.35 | 223 | 4672.5 | 30 | 5844 | 0.01 | 12.2 | -7.5 | -10.3 | -8.9 | -10.3 | -8.2 | -9.6 | -48 | 65 | 1 | 0 | 0 | 0.2 | 1 | 0 | 0 | 0 | 0 | 0 | 0 | 18.6 | 38.4 | 39.49 | 0 | 0 | 0 | 0 | 0 | 0 | 0.22 | 0 | 0 | -1.17 | 0
335.815 | 14.22 | 0 | 5.3 | -0.4 | -7.4 | 0 | 194 | 1265 | 3 | 99 | 14.36 | 18 | 19 | 35.3 | 79.6 | 223 | 4514.7 | 30.03 | 5894 | 0.01 | 13.1 | -11 | -11 | -11 | -11 | -11 | -11 | -52 | 65 | 1 | 0 | 0 | 0.2 | 1 | 0 | 0 | 0 | 0 | 0 | 0 | 18.8 | 38.6 | 39.76 | 0 | 0 | 0 | 0 | 0 | 0 | 0.28 | 0 | 0 | -1.13 | 0
335.903 | 14.22 | 0 | 7.3 | -0.6 | -6.5 | 0 | 194 | 1265 | 3 | 99 | 14.56 | 18 | 19 | 35.5 | 78.89 | 223 | 4304.7 | 30.2 | 5880 | -0.72 | 13.6 | -11.5 | -11.5 | -11.5 | -11.5 | -11.5 | -11.5 | -52 | 65 | 1 | 0 | 0 | 0.2 | 1 | 0 | 0 | 0 | 0 | 0 | 0 | 18.8 | 38.4 | 39.55 | 0 | 0 | 0 | 0 | 0 | 0 | 0.28 | 0 | 0 | -0.98 | 0
335.985 | 14.21 | 0 | 6.3 | -0.7 | -6.3 | 0 | 194 | 1265 | 3 | 99 | 14.7 | 18.8 | 19 | 35.5 | 82.25 | 223 | 4053.2 | 30.17 | 5798 | 0.08 | 13.9 | -12 | -12 | -11.5 | -12 | -11.5 | -12 | -52 | 65 | 1 | 0 | 0 | 0.2 | 1 | 0 | 0 | 0 | 0 | 0 | 0 | 18.9 | 37.9 | 39.01 | 0 | 0 | 0 | 0 | 0 | 0 | 0.28 | 0 | 0 | -0.95 | 0
336.065 | 14.21 | 0 | 5.3 | -0.8 | -5.7 | 0 | 192 | 1265 | 3 | 99 | 14.48 | 19.5 | 24.5 | 37.2 | 79.6 | 223 | 3899.2 | 30.14 | 5752 | 0.01 | 14.5 | 0.5 | 0.5 | 0.5 | 0.5 | -12 | 0.5 | -71 | 100 | 1 | 0 | 0 | 0.2 | 1 | 0 | 0 | 0 | 0 | 0 | 0 | 23.9 | 48.3 | 49.79 | 0 | 0 | 0 | 0 | 0 | 0 | 0.35 | 0 | 0 | -0.97 | 0
336.145 | 14.21 | 0 | 4.5 | -0.9 | -4.9 | 0 | 192 | 1265 | 3 | 99 | 19.02 | 24 | 24.5 | 44.3 | 77.83 | 223 | 3933.4 | 10.67 | 5704 | 0.01 | 18 | 0 | 0 | 0 | 0 | 0 | 0 | -70 | 100 | 1 | 0 | 0 | 0.2 | 1 | 0 | 0 | 0 | 0 | 0 | 0 | 24.3 | 48.2 | 49.57 | 0 | 0 | 0 | 0 | 0 | 0 | 0.3 | 0 | 0 | -0.84 | 0
336.246 | 14.21 | 0 | 4.3 | -0.7 | -4.4 | 0 | 192 | 1265 | 3 | 99 | 77.89 | 24.8 | 24.5 | 45.6 | 77.64 | 223 | 3948.5 | 2.9 | 5684 | 0.01 | 18.8 | 0 | 0 | 0 | 0 | 0 | 0 | -70 | 100 | 1 | 0 | 0 | 0.2 | 1 | 0 | 0 | 0 | 0 | 0 | 0 | 24.5 | 47.6 | 49.05 | 0 | 0 | 0 | 0 | 0 | 0 | 0.26 | 0 | 0 | -0.77 | 0
336.325 | 14.21 | 0 | 4.1 | -0.6 | -4.1 | 0 | 192 | 1265 | 3 | 99 | 127.29 | 24.8 | 24.4 | 44.9 | 81.37 | 226 | 3963.9 | 2.2 | 5618 | 0.01 | 18.9 | -0.5 | -0.5 | -0.5 | -0.5 | -0.5 | -0.5 | -68 | 100 | 1 | 0 | 0 | 0.2 | 1 | 0 | 0 | 0 | 0 | 0 | 0 | 24.5 | 47.3 | 48.67 | 0 | 0 | 0 | 0 | 0 | 0 | 0.25 | 0 | 0 | -0.73 | 0
336.406 | 14.21 | 0 | 3.9 | -0.5 | -3.9 | 0 | 192 | 1265 | 3 | 99 | 169.13 | 24 | 24.4 | 44.1 | 79.41 | 226 | 3974.9 | 2.26 | 5544 | 0.01 | 19.1 | -1 | -1 | -0.5 | -1 | -0.5 | -1 | -68 | 100 | 1 | 0 | 0 | 0.2 | 1 | 0 | 0 | 0 | 0 | 0 | 0 | 24.7 | 46.7 | 48.04 | 0 | 0 | 0 | 0 | 0 | 0 | 0.24 | 0 | 0 | -0.69 | 0
336.485 | 14.21 | 0 | 3.8 | -0.5 | -3.7 | 0 | 192 | 1265 | 3 | 99 | 189.94 | 24 | 24.4 | 43.6 | 80.83 | 226 | 3984.8 | 2.29 | 5482 | 0.01 | 19.3 | -1 | -1 | -1 | -1 | -1 | -1 | -66 | 100 | 1.01 | 0 | 0 | 0.2 | 1 | 0 | 0 | 0 | 0 | 0 | 0 | 24.6 | 46.2 | 47.54 | 0 | 0 | 0 | 0 | 0 | 0 | 0.29 | 0 | 0 | -0.66 | 0
336.565 | 14.21 | 0 | 3.6 | -0.4 | -3.6 | 0 | 190 | 1265 | 3 | 99 | 204.8 | 24 | 24.4 | 43.6 | 80.12 | 226 | 3993.8 | 2.29 | 5466 | 0.01 | 19.4 | -1 | -1 | -1 | -1 | -1 | -1 | -66 | 100 | 1.01 | 0 | 0 | 0.2 | 1 | 0 | 0 | 0 | 0 | 0 | 0 | 24.6 | 46 | 47.31 | 0 | 0 | 0 | 0 | 0 | 0 | 0.33 | 0 | 0 | -0.63 | 0
336.645 | 14.21 | 0 | 3.5 | -0.4 | -3.5 | 0 | 190 | 1267 | 3 | 99 | 223 | 24 | 24.4 | 42.8 | 78.35 | 226 | 4003.3 | 2.26 | 5404 | 0.01 | 19.4 | -1.5 | -1.5 | -1.5 | -1.5 | -1.5 | -1.5 | -66 | 100 | 1.01 | 0 | 0 | 0.2 | 1 | 0 | 0 | 0 | 0 | 0 | 0 | 24.7 | 45.5 | 46.79 | 0 | 0 | 0 | 0 | 0 | 0 | 0.38 | 0 | 0 | -0.61 | 0
336.726 | 14.21 | 0 | 3.4 | -0.4 | -3.4 | 0 | 190 | 1267 | 3 | 99 | 229.81 | 24 | 24.4 | 42.5 | 82.08 | 226 | 4011.2 | 2.26 | 5360 | 0.01 | 19.4 | -1.5 | -1.5 | -1.5 | -1.5 | -1.5 | -1.5 | -65 | 100 | 1.01 | 0 | 0 | 0.2 | 1 | 0 | 0 | 0 | 0 | 0 | 0 | 24.5 | 45 | 46.36 | 0 | 0 | 0 | 0 | 0 | 0 | 0.42 | 0 | 0 | -0.58 | 0
336.805 | 14.21 | 0 | 3.3 | -0.4 | -3.3 | 0 | 190 | 1267 | 3 | 99 | 235.2 | 24 | 24.4 | 42.1 | 79.06 | 226 | 4018.4 | 2.32 | 5288 | 0.01 | 19.5 | -2 | -2 | -2 | -2 | -2 | -2 | -64 | 100 | 1.01 | 0.1 | 0 | 0.2 | 1 | 0 | 0 | 0 | 0 | 0 | 0 | 24.5 | 44.5 | 45.81 | 0 | 0 | 0 | 0 | 0 | 0 | 0.46 | 0 | 0 | -0.55 | 0
336.885 | 14.21 | 0 | 3.2 | -0.4 | -3.2 | 0.1 | 190 | 1267 | 3 | 99 | 235.2 | 24 | 24.4 | 41.7 | 80.48 | 226 | 4026.3 | 2.29 | 5262 | 0.01 | 19.5 | -2 | -2 | -2 | -2 | -2 | -2 | -64 | 100 | 1.01 | 0.1 | 0 | 0.2 | 1 | 0 | 0 | 0 | 0 | 0 | 0 | 24.4 | 44.3 | 45.62 | 0 | 0 | 0 | 0 | 0 | 0 | 0.49 | 0 | 0 | -0.53 | 0
336.975 | 14.21 | 0 | 3.1 | -0.3 | -3.1 | 0.1 | 190 | 1267 | 3 | 99 | 235.2 | 24 | 24.4 | 40.9 | 77.64 | 226 | 4033.8 | 2.29 | 5206 | 0.01 | 19.6 | -2.5 | -2.5 | -2.5 | -2.5 | -2.5 | -2.5 | -63 | 100 | 1.01 | 0.1 | 0 | 0.2 | 1 | 0 | 0 | 0 | 0 | 0 | 0 | 24.5 | 43.8 | 45.11 | 0 | 0 | 0 | 0 | 0 | 0 | 0.53 | 0 | 0 | -0.51 | 0
337.055 | 14.21 | 0 | 3.1 | -0.3 | -3 | 0.1 | 190 | 1267 | 3 | 99 | 235.2 | 24 | 24.4 | 40.7 | 76.58 | 226 | 4040.8 | 2.26 | 5172 | 0.01 | 19.7 | -2.5 | -2.5 | -2.5 | -2.5 | -2.5 | -2.5 | -63 | 100 | 1.01 | 0.1 | 0 | 0.2 | 1 | 0 | 0 | 0 | 0 | 0 | 0 | 24.5 | 43.3 | 44.65 | 0 | 0 | 0 | 0 | 0 | 0 | 0.55 | 0 | 0 | -0.49 | 0
337.136 | 14.21 | 0 | 3 | -0.3 | -2.9 | 0.1 | 190 | 1267 | 3 | 99 | 235.2 | 24 | 24.4 | 40.1 | 74.64 | 226 | 4046.6 | 2.26 | 5082 | 0.01 | 19.6 | -3 | -3 | -3 | -3 | -3 | -3 | -62 | 100 | 1.01 | 0.1 | 0 | 0.2 | 1 | 0 | 0 | 0 | 0 | 0 | 0 | 24.4 | 42.7 | 43.95 | 0 | 0 | 0 | 0 | 0 | 0 | 0.58 | 0 | 0 | -0.48 | 0
337.215 | 14.21 | 0 | 2.8 | -0.3 | -2.8 | 0.1 | 189 | 1267 | 3 | 99 | 235.2 | 24 | 24.4 | 39.8 | 77.46 | 226 | 4053.2 | 2.26 | 5088 | 0.01 | 19.7 | -3 | -3 | -3 | -3 | -3 | -3 | -62 | 100 | 1.01 | 0.1 | 0 | 0.2 | 1 | 0 | 0 | 0 | 0 | 0 | 0 | 24.4 | 42.6 | 43.89 | 0 | 0 | 0 | 0 | 0 | 0 | 0.59 | 0 | 0 | -0.46 | 0
337.294 | 14.21 | 0 | 2.8 | -0.3 | -2.7 | 0.1 | 189 | 1267 | 3 | 99 | 235.2 | 24 | 24.4 | 39.4 | 76.58 | 226 | 4058.7 | 2.2 | 4997 | 0.01 | 19.7 | -3 | -3 | -3 | -3 | -3 | -3 | -62 | 100 | 1.01 | 0.1 | 0 | 0.2 | 1 | 0 | 0 | 0 | 0 | 0 | 0 | 24.5 | 41.9 | 43.12 | 0 | 0 | 0 | 0 | 0 | 0 | 0.61 | 0 | 0 | -0.44 | 0
337.376 | 14.21 | 0 | 2.8 | -0.3 | -2.7 | 0.1 | 189 | 1267 | 3 | 99 | 235.2 | 24 | 24.4 | 38.9 | 73.58 | 226 | 4064.8 | 2.29 | 4946 | 0.01 | 19.6 | -3 | -3 | -3 | -3 | -3 | -3 | -60 | 100 | 1.01 | 0.1 | 0 | 0.2 | 1 | 0 | 0 | 0 | 0 | 0 | 0 | 24.4 | 41.6 | 42.83 | 0 | 0 | 0 | 0 | 0 | 0 | 0.63 | 0 | 0 | -0.43 | 0
337.457 | 14.21 | 0 | 2.7 | -0.3 | -2.6 | 0.1 | 189 | 1267 | 3 | 99 | 235.2 | 24 | 24.4 | 38.8 | 75.17 | 226 | 4070.3 | 2.29 | 4939 | 0.01 | 19.6 | -3 | -3 | -3 | -3 | -3 | -3 | -60 | 100 | 1.01 | 0.1 | 0 | 0.2 | 1 | 0 | 0 | 0 | 0 | 0 | 0 | 24.2 | 41.5 | 42.75 | 0 | 0 | 0 | 0 | 0 | 0 | 0.63 | 0 | 0 | -0.42 | 0
337.536 | 14.21 | 0 | 2.7 | -0.3 | -2.6 | 0.1 | 189 | 1267 | 3 | 99 | 235.2 | 24 | 24.4 | 38.4 | 74.81 | 226 | 4075.6 | 2.26 | 4867 | 0.01 | 19.6 | -3.5 | -3.5 | -3.5 | -3.5 | -3.5 | -3.5 | -60 | 100 | 1.01 | 0.1 | 0 | 0.2 | 1 | 0 | 0 | 0 | 0 | 0 | 0 | 24.4 | 40.6 | 41.9 | 0 | 0 | 0 | 0 | 0 | 0 | 0.64 | 0 | 0 | -0.4 | 0
337.615 | 14.21 | 0 | 2.7 | -0.3 | -2.5 | 0.1 | 189 | 1267 | 3 | 99 | 235.2 | 24 | 24.4 | 37.9 | 72.33 | 226 | 4080.2 | 2.32 | 4808 | 0.01 | 19.4 | -3.5 | -3.5 | -3.5 | -3.5 | -3.5 | -3.5 | -58 | 100 | 1.01 | 0.1 | 0 | 0.2 | 1 | 0 | 0 | 0 | 0 | 0 | 0 | 24.1 | 40.5 | 41.66 | 0 | 0 | 0 | 0 | 0 | 0 | 0.66 | 0 | 0 | -0.39 | 0
337.697 | 14.21 | 0 | 2.6 | -0.3 | -2.5 | 0.1 | 189 | 1269 | 3 | 99 | 235.2 | 24 | 24.4 | 37.4 | 74.46 | 226 | 4085.1 | 2.34 | 4780 | 0.01 | 19.4 | -4 | -4 | -4 | -4 | -4 | -4 | -58 | 100 | 1.01 | 0.1 | 0 | 0.2 | 1 | 0 | 0 | 0 | 0 | 0 | 0 | 24.4 | 40 | 41.2 | 0 | 0 | 0 | 0 | 0 | 0 | 0.68 | 0 | 0 | -0.38 | 0
337.774 | 14.21 | 0 | 2.5 | -0.3 | -2.4 | 0.1 | 189 | 1269 | 3 | 99 | 235.2 | 24 | 24.4 | 36.8 | 72.5 | 226 | 4090.4 | 2.34 | 4700 | 0.01 | 19.4 | -4 | -4 | -4 | -4 | -4 | -4 | -58 | 100 | 1.01 | 0.1 | 0 | 0.2 | 1 | 0 | 0 | 0 | 0 | 0 | 0 | 24.4 | 39.4 | 40.61 | 0 | 0 | 0 | 0 | 0 | 0 | 0.68 | 0 | 0 | -0.37 | 0
337.856 | 14.21 | 0 | 2.5 | -0.3 | -2.3 | 0.2 | 189 | 1269 | 3 | 99 | 235.2 | 24 | 24.4 | 36.7 | 73.04 | 226 | 4095 | 2.29 | 4686 | 0.01 | 19.4 | -4.5 | -4.5 | -4.5 | -4.5 | -4.5 | -4.5 | -57 | 100 | 1.01 | 0.2 | 0 | 0.2 | 1 | 0 | 0 | 0 | 0 | 0 | 0 | 24.4 | 39.4 | 40.57 | 0 | 0 | 0 | 0 | 0 | 0 | 0.68 | 0 | 0 | -0.36 | 0
337.945 | 14.21 | 0 | 2.4 | -0.3 | -2.3 | 0.2 | 189 | 1269 | 3 | 99 | 235.2 | 24 | 24.4 | 36.3 | 73.75 | 226 | 4099.6 | 2.26 | 4650 | 0.01 | 19.4 | -4.5 | -4.5 | -4.5 | -4.5 | -4.5 | -4.5 | -56 | 100 | 1.01 | 0.2 | 0 | 0.2 | 1 | 0 | 0 | 0 | 0 | 0 | 0 | 24.5 | 38.8 | 39.97 | 0 | 0 | 0 | 0 | 0 | 0 | 0.7 | 0 | 0 | -0.35 | 0
338.026 | 14.21 | 0 | 2.4 | -0.2 | -2.2 | 0.1 | 189 | 1269 | 3 | 99 | 235.2 | 24 | 24.3 | 36 | 71.81 | 226 | 4104.3 | 2.32 | 4576 | 0.01 | 19.4 | -5 | -5 | -5 | -5 | -5 | -5 | -56 | 100 | 1.01 | 0.2 | 0 | 0.2 | 1 | 0 | 0 | 0 | 0 | 0 | 0 | 24.3 | 38.4 | 39.5 | 0 | 0 | 0 | 0 | 0 | 0 | 0.71 | 0 | 0 | -0.33 | 0
338.105 | 14.21 | 0 | 2.3 | -0.2 | -2.2 | 0.2 | 189 | 1269 | 3 | 99 | 235.2 | 24 | 24.3 | 35.7 | 74.1 | 226 | 4109.2 | 2.32 | 4556 | 0.01 | 19.2 | -5 | -5 | -5 | -5 | -5 | -5 | -55 | 100 | 1.02 | 0.2 | 0 | 0.2 | 1 | 0 | 0 | 0 | 0 | 0 | 0 | 24.4 | 38.2 | 39.29 | 0 | 0 | 0 | 0 | 0 | 0 | 0.72 | 0 | 0 | -0.32 | 0
338.185 | 14.21 | 0 | 2.4 | -0.2 | -2.2 | 0.2 | 189 | 1269 | 3 | 99 | 235.2 | 24 | 24.3 | 35.3 | 72.5 | 226 | 4113.6 | 2.32 | 4508 | 0.01 | 19.2 | -5 | -5 | -5 | -5 | -5 | -5 | -54 | 100 | 1.02 | 0.2 | 0 | 0.2 | 1 | 0 | 0 | 0 | 0 | 0 | 0 | 24.1 | 37.7 | 38.83 | 0 | 0 | 0 | 0 | 0 | 0 | 0.72 | 0 | 0 | -0.32 | 0
338.265 | 14.21 | 0 | 2.3 | -0.2 | -2.1 | 0.2 | 189 | 1269 | 3 | 99 | 235.2 | 24 | 24.3 | 34.9 | 69.33 | 226 | 4117.6 | 2.32 | 4478 | 0.01 | 19.2 | -5.5 | -5.5 | -5.5 | -5.5 | -5.5 | -5.5 | -54 | 100 | 1.02 | 0.2 | 0 | 0.2 | 1 | 0 | 0 | 0 | 0 | 0 | 0 | 24.2 | 37.6 | 38.69 | 0 | 0 | 0 | 0 | 0 | 0 | 0.73 | 0 | 0 | -0.31 | 0
338.345 | 14.21 | 0 | 2.3 | -0.2 | -2.1 | 0.2 | 189 | 1269 | 3 | 99 | 235.2 | 24 | 24.3 | 34.9 | 70.39 | 226 | 4121.7 | 2.34 | 4439 | 0.01 | 19.2 | -5.5 | -5.5 | -5.5 | -5.5 | -5.5 | -5.5 | -54 | 100 | 1.02 | 0.2 | 0 | 0.2 | 1 | 0 | 0 | 0 | 0 | 0 | 0 | 24.2 | 37.1 | 38.23 | 0 | 0 | 0 | 0 | 0 | 0 | 0.73 | 0 | 0 | -0.3 | 0
338.425 | 14.21 | 0 | 2.2 | -0.2 | -2 | 0.2 | 189 | 1270 | 3 | 99 | 235.2 | 24 | 24.3 | 34.4 | 70.39 | 226 | 4126 | 2.38 | 4382 | 0.01 | 19.2 | -6 | -6 | -5.5 | -6 | -6 | -5.5 | -53 | 100 | 1.02 | 0.2 | 0 | 0.2 | 1 | 0 | 0 | 0 | 0 | 0 | 0 | 24.2 | 36.6 | 37.75 | 0 | 0 | 0 | 0 | 0 | 0 | 0.74 | 0 | 0 | -0.29 | 0