## 2025-06-08 19_46_50 Normal Boos
#Encoding: UTF-8
#Ecu CALID: 000097E946643E
#Ecu PRGID: -
Time | Amb. pressure (PSI) | Accel Ped. Pos. (%) | Boost (PSI) | Boost (mani) (PSI) | Boost deviation (PSI) | Boost target (PSI) | Coolant (*F) | Exhaust gas calculated temp. (*F) | Gear (-) | IAT (*F) | Lambda 1 (AFR) | Load act. (%) | Load req. (%) | MAF (g/s) | Oil pressure (PSI) | Oil temp (*F) | Rail pressure mean 1 (PSI) | Raw pos. EWG (mm) | RPM (rpm) | STFT 1 (-) | Throttle Position (*) | Timing Cyl. 1 | Timing Cyl. 2 (*) | Timing Cyl. 3 (*) | Timing Cyl. 4 (*) | Timing Cyl. 5 (*) | Timing Cyl. 6 (*) | Torque act. clutch (Nm) | WGDC 1 (%) | Boost setpoint factor | Boost target RAM (PSI) | Compressor after P-D (kW) | Compressor base (kW) | Current Map (-) | Cyl1 Timing Cor (*) | Cyl2 Timing Cor (*) | Cyl3 Timing Cor (*) | Cyl4 Timing Cor (*) | Cyl5 Timing Cor (*) | Cyl6 Timing Cor (*) | Load actual RAM | MAF REQ (P corr.) (g/s) | MAF req. WGDC (g/s) | MHD+ Error Code Bits (-) | MHD+ Shadow Error Code Bits (-) | RF Max Index (-) | Timing delta for knock adapt. (*) | Torque lim. 1 (-) | TQ Max Index (-) | WG distribution factor (-) | WGDC D-factor (kW) | WGDC I-factor (%) | WGDC P-factor (kW) | MHD 5.03 00005D55466408 b58o1 v2.3 stg2 93_98-1
680.261 | 14.26 | 0 | 3.2 | -0.2 | -3.4 | 0 | 189 | 1360 | 2 | 93 | 26.67 | 23.2 | 24.3 | 28.1 | 62.6 | 226 | 2488.6 | 2.67 | 3683 | 0.01 | 14.4 | -8.5 | -8.5 | -9 | -8.5 | -9 | -9 | -44 | 100 | 1 | 0 | 0 | 0.2 | 1 | 0 | 0 | 0 | 0 | 0 | 0 | 23.7 | 30.8 | 31.49 | 0 | 0 | 0 | 0 | 0 | 1 | 0.37 | 0 | 0 | -0.44 | 0
680.341 | 14.26 | 0 | 3 | -0.3 | -3.2 | 0 | 189 | 1360 | 2 | 93 | 68.58 | 23.2 | 24.3 | 28.1 | 61.35 | 226 | 2493.2 | 2.14 | 3648 | 0.01 | 14.6 | -9.5 | -9.5 | -9 | -9.5 | -9 | -9 | -44 | 100 | 1 | 0 | 0 | 0.2 | 1 | 0 | 0 | 0 | 0 | 0 | 0 | 23.7 | 30.3 | 31.03 | 0 | 0 | 0 | 0 | 0 | 1 | 0.39 | 0 | 0 | -0.4 | 0
680.42 | 14.26 | 0 | 2.9 | -0.3 | -3 | 0 | 189 | 1360 | 2 | 93 | 116.01 | 23.2 | 24.2 | 27.5 | 58.87 | 226 | 2498.4 | 2.32 | 3561 | 0.01 | 15 | -9.5 | -9.5 | -9.5 | -9.5 | -9.5 | -9.5 | -43 | 100 | 1 | 0 | 0 | 0.2 | 1 | 0 | 0 | 0 | 0 | 0 | 0 | 23.9 | 29.5 | 30.21 | 0 | 0 | 0 | 0 | 0 | 1 | 0.42 | 0 | 0 | -0.37 | 0
680.501 | 14.26 | 0 | 2.8 | -0.3 | -2.8 | 0 | 189 | 1360 | 2 | 93 | 155.58 | 24 | 24.2 | 27.1 | 54.08 | 226 | 2501.9 | 2.38 | 3476 | 0.01 | 15 | -9.5 | -9.5 | -9.5 | -9.5 | -9.5 | -9.5 | -43 | 100 | 1 | 0 | 0 | 0.2 | 1 | 0 | 0 | 0 | 0 | 0 | 0 | 24.2 | 28.9 | 29.59 | 0 | 0 | 0 | 0 | 0 | 1 | 0.49 | 0 | 0 | -0.35 | 0
680.581 | 14.26 | 0 | 2.6 | -0.3 | -2.6 | 0 | 187 | 1360 | 2 | 93 | 174.02 | 23.2 | 24.2 | 26.4 | 54.97 | 226 | 2506.5 | 2.32 | 3432 | 0.01 | 15 | -10 | -10 | -10 | -10 | -10 | -10 | -43 | 100 | 1 | 0 | 0 | 0.2 | 1 | 0 | 0 | 0 | 0 | 0 | 0 | 23.9 | 28.6 | 29.23 | 0 | 0 | 0 | 0 | 0 | 1 | 0.56 | 0 | 0 | -0.32 | 0
680.661 | 14.26 | 0 | 2.5 | -0.4 | -2.5 | 0 | 187 | 1360 | 2 | 93 | 198.06 | 24 | 24.2 | 26.3 | 53.03 | 226 | 2509.2 | 2.23 | 3404 | 0.01 | 15.2 | -10 | -10 | -10 | -10 | -10 | -10 | -42 | 100 | 1 | 0 | 0 | 0.2 | 1 | 0 | 0 | 0 | 0 | 0 | 0 | 24 | 28.4 | 29 | 0 | 0 | 0 | 0 | 0 | 1 | 0.62 | 0 | 0 | -0.31 | 0
680.751 | 14.26 | 0 | 2.3 | -0.4 | -2.4 | 0 | 187 | 1360 | 2 | 93 | 207.62 | 24 | 24.2 | 26.4 | 55.16 | 226 | 2512.9 | 2.32 | 3386 | 0.01 | 15.5 | -10 | -10 | -10 | -10 | -10 | -10 | -41 | 100 | 1 | 0 | 0 | 0.2 | 1 | 0 | 0 | 0 | 0 | 0 | 0 | 24 | 28.2 | 28.89 | 0 | 0 | 0 | 0 | 0 | 1 | 0.68 | 0 | 0 | -0.29 | 0
680.829 | 14.26 | 0.3 | 2.2 | -0.4 | -2.2 | 0 | 187 | 1360 | 2 | 93 | 221.36 | 24 | 24.2 | 26.2 | 53.56 | 226 | 2517 | 2.29 | 3372 | 0.01 | 15.6 | -10 | -10 | -10 | -10 | -10 | -10 | -41 | 100 | 1 | 0 | 0 | 0.2 | 1 | 0 | 0 | 0 | 0 | 0 | 0 | 19.8 | 22.4 | 22.95 | 0 | 0 | 0 | 0 | 0 | 1 | 0.72 | 0 | 0 | -0.26 | 0
680.911 | 14.26 | 8.9 | 2.2 | -0.4 | -2.2 | 0 | 187 | 1360 | 2 | 93 | 229.81 | 18.8 | 19 | 20.4 | 51.43 | 226 | 2474.1 | 2.32 | 3356 | 0.01 | 12.7 | -9.2 | -9.4 | -9 | -9.3 | -9 | -9.5 | -34 | 100 | 1 | 0 | 0 | 0.2 | 1 | 0 | 0 | 0 | 0 | 0 | 0 | 19.2 | 22.1 | 22.41 | 0 | 0 | 0 | 0 | 0 | 1 | 0.97 | 0 | 0 | -0.25 | 0
680.99 | 14.26 | 21.5 | 2.2 | -0.6 | -2.1 | 0 | 187 | 1360 | 2 | 93 | 118.76 | 18.8 | 19 | 20.8 | 60.64 | 226 | 2303.5 | 2.32 | 3352 | 0.01 | 12.3 | -5.9 | -6.9 | -4.5 | -6.4 | -5.3 | -4.5 | -14 | 100 | 1 | 0 | 0 | 0.2 | 1 | 0 | 0 | 0 | 0 | 0 | 0 | 18.8 | 22.2 | 22.48 | 0 | 0 | 0 | 0 | 0 | 1 | 0.99 | 0 | 0 | -0.25 | 0
681.07 | 14.26 | 26.5 | 2.1 | -0.7 | -2.1 | 0 | 187 | 1360 | 2 | 93 | 26.79 | 18.8 | 21.9 | 21.2 | 54.27 | 226 | 2570.1 | 2.32 | 3401 | 0.01 | 13.2 | 20.2 | 35.5 | 28.9 | 35.5 | 24.5 | 33.3 | 16 | 100 | 1 | 0 | 0 | 0.2 | 1 | 0 | 0 | 0 | 0 | 0 | 0 | 35.7 | 41.8 | 41.06 | 0 | 0 | 0 | 0 | 0 | 1 | 0.87 | 0 | 0 | -0.31 | 0
681.156 | 14.26 | 28.5 | 1.7 | -1.4 | -1.8 | 0 | 187 | 1360 | 2 | 93 | 14.7 | 44.2 | 42.6 | 49.8 | 57.64 | 226 | 2717.4 | 2.38 | 3478 | 0.01 | 23 | 11.3 | 9.4 | 8.9 | 11.3 | 12.2 | 11.3 | 79 | 100 | 1 | 0 | 0 | 0.3 | 1 | 0 | 0 | 0 | 0 | 0 | 0 | 54.8 | 66.4 | 65.82 | 0 | 0 | 0 | 0 | 0 | 1 | 0.43 | 0 | 0 | -0.36 | 0
681.24 | 14.26 | 30.5 | 1.7 | -1.2 | -1.7 | 0 | 185 | 1360 | 2 | 93 | 14.01 | 67.5 | 64.2 | 74.2 | 63.66 | 226 | 3035.4 | 2.32 | 3454 | 1.24 | 32.4 | 21 | 19.5 | 20 | 22 | 20 | 19.5 | 172 | 99.8 | 1 | 0 | 0 | 0.4 | 1 | 0 | 0 | 0 | 0 | 0 | 0 | 75.6 | 84.7 | 85.65 | 0 | 0 | 0 | 0 | 0 | 1 | 0.33 | -0.01 | 0 | -0.46 | 0
681.321 | 14.26 | 30.5 | 2.6 | -0.5 | -2.1 | 0 | 185 | 1360 | 2 | 93 | 14.35 | 74.2 | 73.2 | 83.8 | 74.81 | 226 | 3195.8 | 2.46 | 3464 | 0.01 | 34 | 18 | 18 | 18 | 18 | 17.5 | 18 | 240 | 98.7 | 1 | 0.6 | 0 | 0.4 | 1 | 0 | 0 | 0 | 0 | 0 | 0 | 74.2 | 90.8 | 92.66 | 0 | 0 | 0 | 0 | 0 | 1 | 0.3 | -0.03 | 0 | -0.74 | 0
681.402 | 14.26 | 30.5 | 3.9 | 0.3 | -2.2 | 1.9 | 185 | 1360 | 2 | 93 | 14.45 | 75.8 | 76.3 | 85.8 | 84.37 | 226 | 3397.1 | 2.84 | 3512 | 0.01 | 32.5 | 18 | 18 | 18 | 18 | 18 | 18 | 236 | 97.8 | 1.09 | 2.6 | 0 | 0.6 | 1 | 0 | 0 | 0 | 0 | 0 | 0 | 77.8 | 94.1 | 96.25 | 0 | 0 | 0 | 0 | 0 | 1 | 0.02 | 0.01 | 0 | -0.53 | 0
681.481 | 14.26 | 30.5 | 5.1 | 1 | -1.8 | 2.9 | 185 | 1360 | 2 | 93 | 14.46 | 78.8 | 77.4 | 90.9 | 81.71 | 226 | 3568.5 | 3.57 | 3564 | 0.46 | 30.8 | 18 | 18 | 18 | 18 | 18 | 18 | 248 | 96.9 | 1.16 | 3 | 0 | 0.8 | 1 | 0 | 0 | 0 | 0 | 0 | 0 | 79.8 | 96.4 | 98.46 | 0 | 0 | 0 | 0 | 0 | 1 | 0 | -0.04 | 0 | -0.77 | 0
681.579 | 14.26 | 30.5 | 6.5 | 1.2 | -2.7 | 3.4 | 185 | 1360 | 2 | 93 | 14.43 | 79.5 | 78.3 | 92.9 | 80.48 | 226 | 3746.3 | 4.28 | 3604 | 0.99 | 28.3 | 12.2 | 13.7 | 13.4 | 12.2 | 13.4 | 13.8 | 249 | 96.2 | 1.24 | 4 | 0 | 1.1 | 1 | 0 | 0 | 0 | 0 | 0 | 0 | 80.1 | 99.4 | 101.64 | 0 | 0 | 0 | 0 | 0 | 1 | 0.01 | -0.03 | 0 | -1.02 | 0
681.702 | 14.26 | 36.1 | 8.3 | 1.4 | -3 | 5.4 | 185 | 1362 | 2 | 93 | 14.31 | 80.2 | 84.8 | 96 | 79.77 | 226 | 4043.7 | 7.12 | 3700 | -0.96 | 26.9 | 11.5 | 12.8 | 11.4 | 11.7 | 11.4 | 12.8 | 243 | 88.3 | 1.36 | 6.6 | 2.1 | 3.1 | 1 | 0 | 0 | 0 | 0 | 0 | 0 | 86.4 | 133.7 | 134.8 | 0 | 0 | 0 | 0 | 0 | 1 | 0.64 | 0.04 | 0 | -0.96 | 0
681.79 | 14.26 | 56.3 | 6.3 | 5.7 | 4.2 | 15.7 | 185 | 1362 | 2 | 93 | 14.53 | 107.2 | 150.8 | 132.6 | 74.29 | 226 | 4171.6 | 15.8 | 3769 | 0.58 | 58.2 | 0.4 | 3.1 | 4.7 | 1.5 | 0.4 | 3.5 | 268 | 100 | 1.76 | 20.9 | 27.3 | 11.6 | 1 | 0 | 0 | 0 | 0 | 0 | 0 | 115.6 | 253.2 | 266.33 | 0 | 0 | 0 | 0 | 8388608 | 1 | 1.1 | 1.62 | 0 | 14.1 | 0
681.871 | 14.26 | 100 | 7.8 | 7.2 | 13.1 | 19.8 | 185 | 1364 | 2 | 93 | 15.23 | 123 | 197.3 | 154.5 | 86.5 | 226 | 4362.7 | 5.22 | 3863 | 4.49 | 100 | 0.1 | -0.1 | 0.2 | 1 | 0.4 | -0.1 | 325 | 100 | 2 | 19.5 | 27.7 | 14 | 1 | 0 | 0 | 0 | 0 | 0 | 0 | 133.5 | 261.9 | 280.42 | 0 | 0 | 0 | -0.3 | 8388608 | 1 | 0.87 | 0 | 0 | 13.69 | 0
681.97 | 14.26 | 100 | 13.3 | 12 | 8.1 | 19.1 | 185 | 1364 | 2 | 93 | 14.59 | 151.5 | 195.1 | 197.7 | 75.87 | 226 | 4577.7 | 7.54 | 3968 | 6.35 | 100 | -0.8 | -0.5 | 0.7 | -0.8 | 0.8 | 0.1 | 396 | 91.2 | 2.16 | 19.7 | 27.5 | 16 | 1 | 0 | 0 | 0 | 0 | 0 | 0 | 164.6 | 277.2 | 290.84 | 0 | 0 | 0 | -0.3 | 8388608 | 1 | 0.76 | 0 | 0 | 11.51 | 0
682.049 | 14.26 | 100 | 16.6 | 15.8 | 4.8 | 20.3 | 183 | 1368 | 2 | 93 | 13.74 | 176.2 | 202.1 | 235.5 | 80.83 | 226 | 4757.8 | 12.52 | 4096 | 5.13 | 100 | 0.2 | -0.7 | -0.5 | -2.2 | -0.1 | -0.7 | 450 | 85.1 | 2.24 | 20.3 | 25.5 | 18.2 | 1 | 0 | 0 | 0 | 0 | 0 | 0 | 184.1 | 294.7 | 308.81 | 0 | 0 | 0 | -0.4 | 0 | 1 | 0.65 | 0 | 0 | 7.27 | 0
682.13 | 14.26 | 100 | 18.9 | 18.1 | 2.2 | 20.3 | 183 | 1368 | 2 | 93 | 12.66 | 189 | 201.8 | 261.9 | 80.48 | 226 | 4921.7 | 20.11 | 4229 | 4.77 | 99.9 | 2 | 1.5 | 2.4 | 2.1 | 2.4 | 1.6 | 528 | 75.7 | 2.3 | 20.2 | 22.5 | 19.3 | 1 | 0 | 0 | 0 | 0 | 0 | 0 | 192.8 | 303.5 | 317.44 | 0 | 0 | 0 | -1.1 | 0 | 1 | 0.61 | -0.14 | 0 | 3.39 | 0
682.21 | 14.26 | 100 | 18.7 | 18.5 | 1.2 | 20.1 | 183 | 1368 | 2 | 93 | 12.47 | 191.2 | 201.1 | 275.5 | 78.52 | 226 | 4995.4 | 23.37 | 4348 | 5.25 | 100 | 8.5 | 8.5 | 8.5 | 8.5 | 8.5 | 7.4 | 587 | 72.5 | 2.35 | 19.9 | 22.8 | 20.4 | 1 | 0 | 0 | 0 | 0 | 0 | 0 | 194.6 | 310.6 | 325.4 | 0 | 0 | 0 | -1.6 | 0 | 1 | 0.6 | -0.05 | 0 | 2.52 | 0
682.29 | 14.26 | 100 | 18.8 | 18.3 | 1.1 | 19.7 | 183 | 1371 | 2 | 93 | 12.2 | 191.2 | 200.4 | 278.3 | 81.54 | 226 | 5021.8 | 23.66 | 4455 | 4.9 | 99.9 | 8.5 | 8.5 | 8.5 | 8.5 | 8.5 | 8.5 | 616 | 72.7 | 2.38 | 19.6 | 23.8 | 21.1 | 1 | 0 | 0 | 0 | 0 | 0 | 0 | 193.1 | 312.9 | 328.83 | 0 | 0 | 0 | -1.8 | 0 | 1 | 0.61 | 0.05 | 0 | 2.65 | 0
682.37 | 14.26 | 100 | 18.5 | 17.9 | 1.2 | 19.5 | 183 | 1371 | 2 | 93 | 12.07 | 191.2 | 199.6 | 281 | 79.77 | 226 | 5081.8 | 23.55 | 4562 | 4.42 | 99.9 | 8.5 | 8.5 | 8.5 | 8.5 | 8.5 | 8.5 | 606 | 73.3 | 2.4 | 19.3 | 25.1 | 22 | 1 | 0 | 0 | 0 | 0 | 0 | 0 | 190 | 319.2 | 335.63 | 0 | 0 | 0 | -1.9 | 0 | 1 | 0.62 | 0.09 | 0 | 3.01 | 0
682.462 | 14.26 | 100 | 17.6 | 17.5 | 1.4 | 19.2 | 183 | 1375 | 2 | 93 | 12.05 | 187.5 | 197.7 | 287.5 | 81.71 | 226 | 5125.1 | 23.02 | 4728 | 4.09 | 99.9 | 7.6 | 8 | 7.8 | 8 | 7.8 | 8 | 584 | 74.7 | 2.41 | 19.3 | 26.8 | 23.1 | 1 | 0 | 0 | 0 | 0 | 0 | 0 | 186.8 | 328.1 | 345.79 | 0 | 0 | 0 | -1.9 | 0 | 1 | 0.62 | 0.14 | 0 | 3.54 | 0
682.541 | 14.26 | 100 | 17.6 | 17.2 | 1.5 | 19.2 | 183 | 1375 | 2 | 93 | 12.04 | 185.2 | 196 | 292 | 79.77 | 226 | 5091.1 | 22.46 | 4861 | 3.82 | 99.9 | 9.5 | 9.1 | 9 | 9.1 | 9 | 9.1 | 580 | 75.4 | 2.43 | 19.1 | 28.3 | 24.5 | 1 | 0 | 0 | 0 | 0 | 0 | 0 | 184.8 | 333.2 | 352.58 | 0 | 0 | 0 | -1.9 | 0 | 1 | 0.63 | 0 | 0 | 3.85 | 0
682.621 | 14.26 | 100 | 17.7 | 17.1 | 1.6 | 19.1 | 183 | 1375 | 2 | 93 | 12.06 | 183.8 | 194.3 | 295 | 80.66 | 226 | 5079.2 | 21.73 | 4988 | 3.54 | 99.9 | 9.4 | 9.5 | 9.5 | 9.4 | 9.4 | 9.5 | 570 | 76.1 | 2.43 | 19 | 29.9 | 25.8 | 1 | 0 | 0 | 0 | 0 | 0 | 0 | 184.1 | 338.4 | 358.67 | 0 | 0 | 0 | -1.9 | 0 | 1 | 0.63 | 0 | 0 | 4.07 | 0
682.701 | 14.26 | 100 | 17.7 | 17 | 1.5 | 19 | 183 | 1378 | 2 | 93 | 12.04 | 183.8 | 193.7 | 300.6 | 80.66 | 226 | 5071.1 | 21.17 | 5088 | 3.19 | 99.9 | 10 | 10 | 10 | 10 | 10 | 10 | 567 | 76.8 | 2.44 | 19 | 31.7 | 27.7 | 1 | 0 | 0 | 0 | 0 | 0 | 0 | 184.1 | 346.7 | 367.27 | 0 | 0 | 0 | -1.9 | 0 | 1 | 0.64 | 0 | 0 | 4.04 | 0
682.78 | 14.26 | 100 | 17.4 | 17 | 1.5 | 19 | 183 | 1378 | 2 | 93 | 12.03 | 183.8 | 193.1 | 309.1 | 79.41 | 226 | 5069.1 | 20.67 | 5197 | 2.88 | 99.9 | 10.5 | 10.5 | 10.5 | 10.5 | 10.5 | 10.5 | 561 | 77.6 | 2.45 | 19 | 34 | 29.8 | 1 | 0 | 0 | 0 | 0 | 0 | 0 | 183.7 | 354 | 376.9 | 0 | 0 | 0 | -1.9 | 0 | 1 | 0.66 | 0 | 0 | 4.23 | 0
682.88 | 14.26 | 100 | 17.6 | 17.1 | 1.5 | 19 | 183 | 1380 | 2 | 93 | 11.98 | 183 | 192.7 | 315 | 80.12 | 226 | 5084.7 | 19.21 | 5344 | 2.28 | 99.9 | 10.5 | 10.5 | 10.5 | 10.5 | 10.5 | 10.5 | 554 | 80.1 | 2.46 | 19.1 | 36.5 | 32.2 | 1 | 0 | 0 | 0 | 0 | 0 | 0 | 183.3 | 362.1 | 387.81 | 0 | 0 | 0 | -1.9 | 0 | 1 | 0.69 | 0 | 0 | 4.25 | 0
682.962 | 14.26 | 100 | 17.8 | 17.3 | 1.4 | 19.2 | 183 | 1380 | 2 | 93 | 11.94 | 183 | 192 | 323.9 | 78.52 | 226 | 5076.6 | 17.56 | 5458 | 1.57 | 99.9 | 11 | 11 | 11 | 11 | 11 | 11 | 548 | 82 | 2.47 | 19.2 | 38 | 33.9 | 1 | 0 | 0 | 0 | 0 | 0 | 0 | 183.5 | 368.5 | 396.03 | 0 | 0 | 0 | -1.9 | 0 | 1 | 0.7 | 0 | 0 | 4.11 | 0
683.041 | 14.26 | 100 | 18.2 | 17.6 | 1.2 | 19.2 | 183 | 1380 | 2 | 93 | 11.96 | 183.8 | 191.4 | 331.5 | 79.6 | 226 | 5073.1 | 16.59 | 5580 | 1.02 | 99.9 | 11.5 | 11.5 | 11.5 | 11.5 | 11.5 | 11.5 | 546 | 82.9 | 2.48 | 19.3 | 38.9 | 35.6 | 1 | 0 | 0 | 0 | 0 | 0 | 0 | 184.2 | 374.1 | 404.04 | 0 | 0 | 0 | -1.9 | 0 | 1 | 0.71 | -0.02 | 0.2 | 3.33 | 0
683.121 | 14.26 | 100 | 18.6 | 17.9 | 1 | 19.3 | 183 | 1380 | 2 | 93 | 11.95 | 183 | 190.4 | 338.2 | 80.29 | 226 | 5113.5 | 15.95 | 5720 | 0.4 | 99.9 | 11.3 | 11.3 | 11.5 | 11.5 | 11.5 | 11.5 | 542 | 84.1 | 2.5 | 19.4 | 40.6 | 37.5 | 1 | 0 | 0 | 0 | 0 | 0 | 0 | 184.1 | 381.7 | 412.41 | 0 | 0 | 0 | -1.9 | 0 | 1 | 0.73 | 0 | 0.3 | 3 | 0
683.2 | 14.26 | 100 | 18.8 | 18.1 | 0.9 | 19.4 | 183 | 1380 | 2 | 93 | 11.98 | 183.8 | 189.6 | 344.6 | 80.12 | 226 | 5075.2 | 15.07 | 5798 | -0.15 | 99.9 | 11.5 | 11.5 | 11.3 | 11.5 | 11.3 | 11.5 | 540 | 85 | 2.51 | 19.4 | 41.3 | 38.8 | 1 | 0 | 0 | 0 | 0 | 0 | 0 | 184.2 | 384.3 | 417.05 | 0 | 0 | 0 | -1.9 | 0 | 1 | 0.74 | 0 | 0.5 | 2.46 | 0
683.29 | 14.26 | 100 | 19.1 | 18.3 | 0.6 | 19.4 | 181 | 1382 | 2 | 93 | 11.99 | 184.5 | 188.6 | 350.1 | 78.52 | 226 | 5096.9 | 14.57 | 5906 | -0.52 | 100 | 11.5 | 11.5 | 11.5 | 11.5 | 11.5 | 11.5 | 538 | 84.8 | 2.52 | 19.4 | 42 | 40.4 | 1 | 0 | 0 | 0 | 0 | 0 | 0 | 184.4 | 392 | 423.69 | 0 | 0 | 0 | -1.9 | 0 | 1 | 0.73 | 0 | 0.6 | 1.61 | 0
683.38 | 14.26 | 100 | 19 | 18.4 | 0.5 | 19.4 | 181 | 1382 | 2 | 93 | 11.95 | 183.8 | 187 | 358 | 81.54 | 226 | 5113.2 | 14.45 | 6068 | -1.27 | 99.9 | 11.8 | 11.6 | 11.6 | 12 | 11.8 | 11.9 | 531 | 84.8 | 2.53 | 19.3 | 42.7 | 41.7 | 1 | 0 | 0 | 0 | 0 | 0 | 0 | 182.6 | 395.7 | 429.05 | 0 | 0 | 0 | -1.9 | 0 | 1 | 0.73 | 0 | 0.7 | 1 | 0
683.461 | 14.26 | 100 | 18.8 | 18.3 | 0.4 | 19.3 | 181 | 1382 | 2 | 93 | 11.93 | 181.5 | 185.6 | 362.5 | 78.52 | 226 | 5112 | 14.43 | 6159 | -1.95 | 99.9 | 12 | 11.9 | 12 | 12 | 12 | 12 | 520 | 85.1 | 2.53 | 19.3 | 43.9 | 42.7 | 1 | 0 | 0 | 0 | 0 | 0 | 0 | 181.4 | 399.7 | 433.43 | 0 | 0 | 0 | -1.9 | 0 | 1 | 0.74 | 0 | 0.8 | 1.2 | 0
683.541 | 14.26 | 100 | 18.8 | 18.2 | 0.6 | 19.4 | 181 | 1382 | 2 | 93 | 11.98 | 180 | 184.2 | 363.8 | 77.83 | 226 | 5058.3 | 14.28 | 6265 | -2.32 | 99.9 | 12 | 12 | 12 | 12 | 12 | 12 | 510 | 85.6 | 2.54 | 19.3 | 45.3 | 43.6 | 1 | 0 | 0 | 0 | 0 | 0 | 0 | 179.4 | 404.3 | 437.78 | 0 | 0 | 0 | -1.9 | 0 | 1 | 0.74 | 0 | 0.9 | 1.66 | 0
683.62 | 14.26 | 100 | 18.9 | 18.2 | 0.6 | 19.3 | 181 | 1382 | 2 | 93 | 11.98 | 178.5 | 183.3 | 365.9 | 77.64 | 226 | 5106.2 | 13.9 | 6334 | -2.76 | 99.9 | 12.5 | 12.5 | 12.5 | 12.5 | 12.5 | 12.5 | 502 | 85.9 | 2.54 | 19.4 | 46.2 | 44.3 | 1 | 0 | 0 | 0 | 0 | 0 | 0 | 178 | 407.8 | 440.81 | 0 | 0 | 0 | -1.9 | 0 | 1 | 0.74 | 0 | 1.1 | 1.88 | 0
683.7 | 14.26 | 100 | 18.5 | 18 | 0.8 | 19.4 | 181 | 1382 | 2 | 93 | 12.02 | 175.5 | 182.1 | 365.5 | 80.66 | 226 | 5047.9 | 13.57 | 6455 | -3.22 | 99.9 | 12.5 | 12.5 | 12 | 12.5 | 12.2 | 12.5 | 488 | 86.9 | 2.55 | 19.6 | 48.7 | 45.1 | 1 | 0 | 0 | 0 | 0 | 0 | 0 | 175.1 | 410.6 | 445.01 | 0 | 0 | 0 | -1.9 | 0 | 1 | 0.77 | 0.14 | 1.2 | 3.38 | 0
683.79 | 14.26 | 100 | 19 | 18 | 1 | 19.5 | 181 | 1382 | 2 | 93 | 12.04 | 173.2 | 180.6 | 366.1 | 79.41 | 226 | 5069.1 | 12.9 | 6550 | -3.41 | 99.9 | 12.5 | 11.6 | 12.5 | 12.5 | 12.5 | 11.8 | 476 | 87.2 | 2.55 | 19.6 | 49.2 | 45.3 | 1 | 0 | 0 | 0 | 0 | 0 | 0 | 172.6 | 411.5 | 447.24 | 0 | 0 | 0 | -1.9 | 0 | 1 | 0.77 | 0.04 | 1.4 | 3.78 | 0
683.87 | 14.26 | 100 | 18.9 | 18 | 1.1 | 19.6 | 181 | 1380 | 2 | 93 | 12.07 | 171 | 178.2 | 367 | 77.83 | 226 | 5078.1 | 12.64 | 6657 | -3.62 | 100 | 12.5 | 12.2 | 12.2 | 12.5 | 12.5 | 12.4 | 468 | 87.2 | 2.56 | 19.6 | 49 | 45.5 | 1 | 0 | 0 | 0 | 0 | 0 | 0 | 171.4 | 412.7 | 448.2 | 0 | 0 | 0 | -1.9 | 0 | 1 | 0.76 | 0 | 1.6 | 3.52 | 0
683.951 | 14.26 | 100 | 18.7 | 17.9 | 1 | 19.5 | 181 | 1380 | 2 | 93 | 12.09 | 169.5 | 177 | 368.4 | 78.18 | 226 | 5076.9 | 12.61 | 6720 | -3.76 | 99.9 | 12.5 | 12.5 | 12.4 | 12.5 | 12.5 | 12.5 | 462 | 87.1 | 2.56 | 19.6 | 49.6 | 45.6 | 1 | 0 | 0 | 0 | 0 | 0 | 0 | 168.3 | 415.1 | 450.06 | 0 | 0 | 0 | -1.9 | 0 | 1 | 0.76 | 0.14 | 1.7 | 3.94 | 0
684.031 | 14.26 | 100 | 18.8 | 18.1 | 1.1 | 19.8 | 181 | 1380 | 2 | 93 | 12.1 | 167.2 | 174.8 | 368.4 | 78.52 | 226 | 5089.4 | 12.61 | 6820 | -3.91 | 99.9 | 9.5 | 9.3 | 11.3 | 9.7 | 9.5 | 11.5 | 448 | 86.9 | 2.57 | 19.8 | 49.7 | 45.7 | 1 | 0 | 0 | 0 | 0 | 0 | 0 | 167.8 | 413.7 | 449.75 | 0 | 0 | 0 | -1.9 | 2048 | 1 | 0.76 | 0 | 1.9 | 3.95 | 0
684.122 | 14.26 | 72.5 | 19.1 | 18.3 | 1 | 19.6 | 181 | 1380 | 2 | 93 | 12.16 | 167.2 | 172.9 | 369.1 | 78.89 | 226 | 5084.2 | 12.58 | 6840 | -3.92 | 99.9 | 5.1 | 5.2 | 5.1 | 5.2 | 5.2 | 5.2 | 396 | 87.2 | 2.42 | 0 | 8.1 | 15 | 1 | 0 | 0 | 0 | 0 | 0 | 0 | 165.3 | 174.5 | 232.29 | 0 | 0 | 0 | -1.9 | 2048 | 1 | 0.25 | -1.71 | 0 | -5.18 | 0
684.22 | 14.26 | 0 | 40.1 | 9.6 | -25.3 | 0 | 181 | 1380 | 2 | 93 | 12.51 | 95.2 | 19 | 209.3 | 71.45 | 226 | 4980.3 | 16.98 | 6766 | 0.01 | 10.6 | -3 | -3.5 | -3.5 | -3 | -3.5 | -3.5 | 228 | 100 | 1.58 | 18.1 | 1.1 | 16.6 | 1 | 0 | 0 | 0 | 0 | 0 | 0 | 40.4 | 388.6 | 385.65 | 0 | 0 | 0 | 0 | 0 | 1 | 0.09 | 0 | 0 | -15.43 | 0
684.3 | 14.26 | 0 | 25 | 6 | -4.6 | 21 | 181 | 1378 | 0 | 95 | 23.17 | 81.8 | 176.4 | 176.3 | 85.79 | 226 | 5075.5 | 3.96 | 6620 | 0.01 | 40.3 | -3.5 | -3 | -3.5 | -3 | -3.5 | -2.5 | -84 | 100 | 1.82 | 21.1 | 24.4 | 25.5 | 1 | 0 | 0 | 0 | 0 | 0 | 0 | 155.6 | 391.8 | 437.65 | 0 | 0 | 0 | -1.9 | 8 | 1 | 0.67 | 0.36 | 0 | -1.44 | 0
684.381 | 14.26 | 0 | 15.9 | 15.2 | 2.6 | 17.8 | 181 | 1378 | 0 | 95 | 72.72 | 168 | 176.6 | 346.3 | 74.29 | 226 | 5083 | 4.78 | 6385 | 0.01 | 96.9 | -5.5 | -5.5 | -5.5 | -5 | -5.5 | -5.5 | -129 | 97.1 | 1.96 | 16.8 | 31.6 | 25.9 | 1 | 0 | 0 | 0 | 0 | 0 | 0 | 164.7 | 383.8 | 424.4 | 0 | 0 | 0 | -1.9 | 8 | 1 | 0.87 | 0 | 0 | 5.75 | 0
684.46 | 14.26 | 0 | 13.6 | 13.5 | 2.6 | 17.1 | 181 | 1377 | 0 | 95 | 86.01 | 159.8 | 178.2 | 319.2 | 77.46 | 226 | 5087.4 | 7.86 | 6176 | 0.01 | 99.5 | -5.5 | -5.5 | -5.5 | -5.5 | -5.5 | -5.5 | -123 | 98.1 | 2.05 | 17.1 | 37.4 | 25.9 | 1 | 0 | 0 | 0 | 0 | 0 | 0 | 154.2 | 373.3 | 414.63 | 0 | 0 | 0 | -1.9 | 8 | 1 | 1.04 | 1.26 | 0 | 10.21 | 0
684.542 | 14.26 | 0 | 12.4 | 12.1 | 4.6 | 17.4 | 181 | 1377 | 3 | 95 | 82.37 | 150.8 | 180.2 | 292.4 | 79.23 | 226 | 5092 | 3.52 | 5972 | 0.01 | 100 | -5.5 | -5.5 | -5 | -5.5 | -5 | -5 | -110 | 100 | 2.13 | 17.4 | 40.5 | 25.6 | 1 | 0 | 0 | 0 | 0 | 0 | 0 | 149.9 | 364.2 | 403.99 | 0 | 0 | 0 | -1.9 | 8 | 1 | 1.17 | 1.21 | 0 | 13.63 | 0
684.62 | 14.26 | 96 | 13 | 11.9 | 5.2 | 17.6 | 181 | 1377 | 3 | 95 | 101.88 | 148.5 | 180.2 | 286.7 | 79.23 | 226 | 4911 | 1.84 | 6026 | 0.01 | 99.9 | -2.1 | -1.9 | -2 | -1.9 | -2.1 | -1.9 | 36 | 96.8 | 2.19 | 18.2 | 36.7 | 26.4 | 1 | 0 | 0 | 0 | 0 | 0 | 0 | 167.8 | 367.6 | 402.46 | 0 | 0 | 0 | -1.9 | 4 | 1 | 0.87 | 0 | 0 | 10.31 | 0
684.701 | 14.26 | 100 | 19.2 | 17.7 | 1.7 | 18.9 | 181 | 1375 | 3 | 95 | 12.9 | 191.2 | 191.6 | 323.9 | 75.87 | 226 | 5143 | 9.5 | 5256 | 0.01 | 99.9 | 10 | 9 | 6 | 10 | 9.5 | 9 | 444 | 88.8 | 2.25 | 18.6 | 21 | 22.4 | 1 | -3 | 0 | -3 | 0 | 0 | 0 | 204.4 | 341.4 | 365.07 | 0 | 0 | 0 | -1.9 | 0 | 1 | 0.67 | -0.25 | 0 | -1.24 | 0
684.78 | 14.26 | 100 | 23 | 20.3 | -2.7 | 18.8 | 181 | 1375 | 3 | 97 | 12.05 | 191.2 | 195.5 | 316.8 | 71.45 | 226 | 5073.4 | 19.97 | 4688 | 0.01 | 64.3 | 5 | 7 | 5 | 8 | 4.4 | 5.3 | 592 | 67.5 | 2.29 | 18.9 | 12.5 | 20.4 | 1 | -3 | 0 | -3 | -3 | 0 | 0 | 209 | 326.4 | 341.01 | 0 | 0 | 0 | -1.9 | 131072 | 1 | 0.55 | -0.74 | 0 | -7.15 | 0
684.86 | 14.26 | 100 | 24.7 | 19.4 | -5.7 | 18.7 | 183 | 1373 | 3 | 97 | 12.26 | 191.2 | 195.9 | 315.7 | 80.48 | 226 | 5013.4 | 32.43 | 4855 | 0.17 | 46 | -0.2 | 1.1 | 0.9 | -0.3 | -0.2 | 1 | 594 | 47.1 | 2.32 | 18.7 | 11.2 | 21.8 | 1 | -3 | 0 | -6 | -3 | 0 | 0 | 196.8 | 332.8 | 350.72 | 0 | 0 | 0 | -1.9 | 0 | 1 | 0.53 | -0.64 | 0 | -9.96 | 0
684.96 | 14.26 | 100 | 21.6 | 17.7 | -4.3 | 18.8 | 183 | 1373 | 3 | 97 | 12.03 | 190.5 | 195.7 | 300.1 | 83.14 | 226 | 5085.9 | 35.98 | 4898 | -0.29 | 48.3 | 6 | 5.6 | 3 | 5.6 | 6.9 | 5.5 | 552 | 76 | 2.35 | 18.8 | 20.5 | 23.1 | 1 | -3 | 0 | -6 | -3 | 0 | 0 | 187.8 | 334.4 | 354.17 | 0 | 0 | 0 | -1.9 | 0 | 1 | 0.71 | 0.49 | 0 | -3.07 | 0
685.041 | 14.26 | 100 | 18.2 | 17.4 | -0.6 | 18.9 | 183 | 1371 | 3 | 97 | 12.07 | 186.8 | 194.8 | 298.2 | 82.08 | 226 | 5085 | 20.85 | 4964 | -0.52 | 85.3 | 6 | 7 | 3 | 6 | 9 | 6.8 | 542 | 82.3 | 2.37 | 18.9 | 26.5 | 24.2 | 1 | -3 | 0 | -6 | -3 | 0 | 0 | 188.8 | 336.6 | 356.79 | 0 | 0 | 0 | -1.9 | 0 | 1 | 0.73 | 0.47 | 0 | 1.83 | 0
685.119 | 14.26 | 100 | 19.2 | 18.2 | 0.6 | 18.9 | 183 | 1371 | 3 | 97 | 12.23 | 191.2 | 194.2 | 309.9 | 81.37 | 226 | 5095.8 | 15.25 | 5022 | -0.11 | 99.6 | 6 | 7 | 3 | 6 | 9 | 9 | 560 | 81.6 | 2.39 | 19 | 25.8 | 25.3 | 1 | -3 | 0 | -6 | -3 | 0 | 0 | 195.2 | 339.9 | 360.03 | 0 | 0 | 0 | -1.9 | 0 | 1 | 0.67 | -0.11 | 0.1 | 0.58 | 0
685.201 | 14.26 | 100 | 20.2 | 19.3 | -0.5 | 19 | 183 | 1371 | 3 | 97 | 12.12 | 191.2 | 193.8 | 322.3 | 79.94 | 226 | 5089.4 | 17.8 | 5064 | -0.3 | 99.3 | 5.8 | 8.5 | 2.5 | 5.5 | 8.5 | 8.5 | 565 | 77.2 | 2.41 | 19 | 24.6 | 26.5 | 1 | -2.7 | 0 | -6 | -2.7 | 0 | 0 | 197.9 | 344.6 | 364.4 | 0 | 0 | 0 | -1.9 | 131072 | 1 | 0.63 | -0.17 | 0 | -1.72 | 0
685.3 | 14.26 | 100 | 20.3 | 19.2 | -1.1 | 19 | 183 | 1369 | 3 | 99 | 12.12 | 191.2 | 193.5 | 324.8 | 80.29 | 226 | 5083.9 | 21.08 | 5130 | -0.32 | 82.8 | 5.8 | 8.5 | 2.5 | 5.8 | 8.5 | 8.5 | 566 | 75.5 | 2.43 | 19 | 25.6 | 27.7 | 1 | -2.7 | 0 | -5.7 | -2.7 | 0 | 0 | 195.7 | 347.9 | 368.74 | 0 | 0 | 0 | -1.9 | 131072 | 1 | 0.63 | 0 | -0.2 | -2.06 | 0
685.38 | 14.26 | 100 | 20 | 19 | -1.1 | 19 | 183 | 1369 | 3 | 99 | 12.18 | 191.2 | 193.3 | 325.8 | 81.37 | 226 | 5074 | 21.46 | 5184 | -0.16 | 82.1 | 5.8 | 8.5 | 2.8 | 5.8 | 8.5 | 9 | 563 | 75.5 | 2.44 | 19 | 26.8 | 28.5 | 1 | -2.7 | 0 | -5.7 | -2.7 | 0 | 0 | 195.2 | 350.1 | 371.66 | 0 | 0 | 0 | -1.9 | 131072 | 1 | 0.63 | 0 | -0.3 | -1.7 | 0
685.461 | 14.26 | 100 | 19.8 | 18.9 | -0.8 | 19.1 | 183 | 1368 | 3 | 99 | 12.16 | 191.2 | 192.9 | 328.3 | 81.71 | 226 | 5069.4 | 21.46 | 5218 | -0.1 | 85.7 | 6.4 | 7.5 | 3.8 | 6.8 | 6.5 | 9.5 | 562 | 76.1 | 2.45 | 19.1 | 28.3 | 29.6 | 1 | -2.7 | 0 | -5.7 | -2.7 | 0 | 0 | 194.1 | 354.8 | 376 | 0 | 0 | 0 | -1.9 | 131072 | 1 | 0.63 | 0.01 | -0.5 | -1.28 | 0
685.541 | 14.26 | 100 | 19.5 | 19 | -0.6 | 19.2 | 183 | 1368 | 3 | 99 | 12.13 | 191.2 | 192.9 | 330.8 | 82.77 | 226 | 5094.3 | 21.41 | 5306 | -0.13 | 95.8 | 6.3 | 9 | 3.3 | 6.3 | 9 | 9 | 554 | 76.4 | 2.46 | 19.2 | 29.8 | 30.8 | 1 | -2.7 | 0 | -5.7 | -2.7 | 0 | 0 | 193.9 | 357.3 | 380.62 | 0 | 0 | 0 | -1.9 | 131072 | 1 | 0.64 | 0.03 | -0.6 | -0.96 | 0
685.621 | 14.26 | 100 | 19.4 | 18.9 | -0.3 | 19.2 | 183 | 1368 | 3 | 99 | 12.07 | 191.2 | 192.6 | 332.8 | 79.23 | 226 | 5055.4 | 21.2 | 5323 | -0.36 | 99.9 | 6.7 | 9 | 4.2 | 6.8 | 9.5 | 9.5 | 555 | 76.6 | 2.47 | 19.2 | 31.2 | 31.9 | 1 | -2.3 | 0 | -5.3 | -2.3 | 0 | 0 | 192.8 | 361.2 | 384.82 | 0 | 0 | 0 | -1.9 | 131072 | 1 | 0.64 | 0.02 | -0.7 | -0.67 | 0
685.7 | 14.26 | 100 | 19.3 | 18.8 | -0.2 | 19.3 | 183 | 1366 | 3 | 99 | 12.07 | 191.2 | 192.4 | 332.6 | 83.14 | 226 | 5082.1 | 20.96 | 5373 | -0.57 | 100 | 7.2 | 9.5 | 4.2 | 7.2 | 9.5 | 9.5 | 549 | 77 | 2.48 | 19.3 | 32.6 | 32.8 | 1 | -2.3 | 0 | -5.3 | -2.3 | 0 | 0 | 191.6 | 363.9 | 388.31 | 0 | 0 | 0 | -1.9 | 0 | 1 | 0.65 | 0.02 | -0.7 | -0.26 | 0
685.8 | 14.26 | 100 | 19.3 | 18.7 | 0 | 19.3 | 183 | 1366 | 3 | 100 | 12.07 | 190.5 | 192.2 | 334.6 | 79.41 | 226 | 5090.8 | 20.46 | 5454 | -0.79 | 100 | 7.2 | 7.9 | 4.2 | 7.2 | 9.5 | 9.5 | 544 | 78 | 2.49 | 19.4 | 34.6 | 34.2 | 1 | -2.3 | 0 | -5.3 | -2.3 | 0 | 0 | 190.1 | 366.9 | 394.15 | 0 | 0 | 0 | -1.9 | 0 | 1 | 0.67 | 0.02 | -0.7 | 0.38 | 0
685.892 | 14.26 | 100 | 19.3 | 18.6 | 0.2 | 19.4 | 183 | 1364 | 3 | 100 | 12.11 | 189 | 192 | 336.3 | 77.64 | 226 | 5103.9 | 19.29 | 5514 | -0.97 | 99.9 | 7.2 | 10 | 4.7 | 8.2 | 10.5 | 10 | 542 | 79.4 | 2.5 | 19.5 | 36 | 35.3 | 1 | -1.9 | 0 | -4.9 | -2.3 | 0 | 0 | 189.4 | 371.7 | 398.66 | 0 | 0 | 0 | -1.9 | 131072 | 1 | 0.67 | 0 | -0.6 | 0.72 | 0
685.97 | 14.26 | 100 | 19.5 | 18.7 | 0.2 | 19.5 | 185 | 1364 | 3 | 100 | 12.08 | 188.2 | 191.3 | 339.3 | 80.83 | 226 | 5096.9 | 18.68 | 5594 | -1.15 | 99.9 | 8.6 | 10.5 | 5.6 | 8.6 | 10.5 | 10.5 | 543 | 80.2 | 2.51 | 19.6 | 37.1 | 36.3 | 1 | -1.9 | 0 | -4.9 | -1.9 | 0 | 0 | 189 | 374.7 | 402.75 | 0 | 0 | 0 | -1.9 | 0 | 1 | 0.68 | 0 | -0.6 | 0.78 | 0
686.049 | 14.26 | 100 | 19.2 | 18.8 | 0.2 | 19.6 | 185 | 1362 | 3 | 100 | 12.1 | 188.2 | 191.1 | 341.5 | 79.94 | 226 | 5081.6 | 18.03 | 5578 | -1.26 | 99.9 | 8.6 | 10.5 | 5.6 | 8.6 | 10.5 | 10.5 | 542 | 80.5 | 2.52 | 19.6 | 37.6 | 36.8 | 1 | -1.9 | 0 | -4.9 | -1.9 | 0 | 0 | 189.3 | 374.5 | 403.97 | 0 | 0 | 0 | -1.9 | 0 | 1 | 0.69 | 0 | -0.5 | 0.77 | 0
686.131 | 14.26 | 100 | 19.5 | 18.9 | 0.2 | 19.6 | 185 | 1362 | 3 | 100 | 12.11 | 189 | 190.7 | 345.1 | 80.12 | 226 | 5089.4 | 17.77 | 5643 | -1.37 | 99.9 | 8.6 | 10.5 | 5.6 | 8.6 | 10.5 | 10.5 | 542 | 80.9 | 2.53 | 19.7 | 38.4 | 37.8 | 1 | -1.9 | 0 | -4.9 | -1.9 | 0 | 0 | 189.1 | 377.2 | 408.07 | 0 | 0 | 0 | -1.8 | 131072 | 1 | 0.69 | 0 | -0.5 | 0.59 | 0
686.211 | 14.26 | 100 | 19.8 | 19.1 | 0.1 | 19.7 | 185 | 1362 | 3 | 100 | 12.07 | 189 | 190.2 | 347.8 | 82.08 | 226 | 5101 | 17.48 | 5716 | -1.55 | 99.9 | 8.6 | 10.5 | 5.6 | 8.6 | 10.5 | 10.5 | 540 | 81.1 | 2.54 | 19.7 | 38.8 | 38.7 | 1 | -1.5 | 0 | -4.5 | -1.9 | 0 | 0 | 189.1 | 381.3 | 411.69 | 0 | 0 | 0 | -1.8 | 131072 | 1 | 0.69 | 0 | -0.5 | 0.14 | 0
686.29 | 14.26 | 100 | 19.8 | 19.1 | 0.1 | 19.7 | 185 | 1360 | 3 | 100 | 12.08 | 188.2 | 190 | 350.3 | 79.41 | 226 | 5054.9 | 17.27 | 5744 | -1.68 | 99.9 | 9 | 10.5 | 6 | 9 | 10.5 | 7.5 | 539 | 81.4 | 2.55 | 19.7 | 39.4 | 39.3 | 1 | -1.5 | 0 | -4.5 | -1.5 | 0 | -3 | 188.7 | 381.9 | 414 | 0 | 0 | 0 | -1.8 | 131072 | 1 | 0.69 | 0 | -0.5 | 0.1 | 0
686.38 | 14.26 | 100 | 19.9 | 19.2 | 0 | 19.8 | 185 | 1360 | 3 | 100 | 12.1 | 188.2 | 189.5 | 351.1 | 81.89 | 226 | 5079.2 | 17.15 | 5802 | -1.77 | 99.9 | 9 | 10.5 | 6 | 9 | 10.5 | 7.5 | 535 | 81.7 | 2.56 | 19.8 | 40.2 | 40.1 | 1 | -1.5 | 0 | -4.5 | -1.5 | 0 | -3 | 188.1 | 383.9 | 416.57 | 0 | 0 | 0 | -1.8 | 0 | 1 | 0.7 | 0 | -0.5 | 0.12 | 0
686.46 | 14.26 | 100 | 19.9 | 19.2 | 0.1 | 19.8 | 187 | 1359 | 3 | 100 | 12.07 | 187.5 | 188.9 | 353.8 | 78.35 | 226 | 5080.1 | 16.83 | 5860 | -1.99 | 99.9 | 9 | 10.5 | 6 | 9 | 10.5 | 7.5 | 531 | 82.1 | 2.57 | 19.8 | 41.1 | 40.9 | 1 | -1.5 | 0 | -4.5 | -1.5 | 0 | -3 | 187.2 | 388 | 419.83 | 0 | 0 | 0 | -1.8 | 0 | 1 | 0.7 | 0 | -0.4 | 0.23 | 0
686.541 | 14.26 | 100 | 19.8 | 19.2 | 0.1 | 19.8 | 187 | 1359 | 3 | 102 | 12.08 | 186.8 | 188.4 | 355.5 | 79.41 | 226 | 5061.8 | 16.62 | 5899 | -2.17 | 99.9 | 9.3 | 10.5 | 6 | 9 | 10.5 | 7.5 | 528 | 82.4 | 2.57 | 19.9 | 41.9 | 41.5 | 1 | -1.2 | 0 | -4.2 | -1.5 | -3 | -3 | 187 | 389.7 | 422.08 | 0 | 0 | 0 | -1.8 | 0 | 1 | 0.71 | 0 | -0.4 | 0.41 | 0
686.621 | 14.26 | 100 | 19.8 | 19.2 | 0.1 | 19.9 | 187 | 1359 | 3 | 102 | 12.09 | 186 | 188.2 | 357.5 | 78.89 | 226 | 5051.1 | 16.3 | 5927 | -2.38 | 99.9 | 9.3 | 10.5 | 6.3 | 9.3 | 7.5 | 7.5 | 524 | 82.7 | 2.58 | 19.9 | 42.7 | 42 | 1 | -1.2 | 0 | -4.2 | -1.2 | -3 | -3 | 186.3 | 391.6 | 424.14 | 0 | 0 | 0 | -1.8 | 0 | 1 | 0.71 | 0 | -0.4 | 0.64 | 0
686.71 | 14.26 | 100 | 19.7 | 19.1 | 0.2 | 19.9 | 187 | 1357 | 3 | 102 | 12.08 | 186 | 187.7 | 358.7 | 78.89 | 226 | 5071.4 | 16.01 | 5968 | -2.57 | 99.9 | 9.3 | 10.5 | 6.3 | 9.3 | 7.5 | 7.8 | 520 | 82.9 | 2.58 | 19.9 | 43.2 | 42.5 | 1 | -1.2 | 0 | -4.2 | -1.2 | -3 | -2.7 | 185.9 | 392.6 | 425.83 | 0 | 0 | 0 | -1.8 | 0 | 1 | 0.72 | 0 | -0.3 | 0.75 | 0
686.821 | 14.26 | 0 | 19.6 | 19.2 | -1.6 | 13.8 | 187 | 1357 | 3 | 102 | 12.08 | 185.2 | 166.5 | 362.8 | 78.35 | 226 | 5071.1 | 15.92 | 6056 | -2.76 | 95.4 | 8.2 | 8.9 | 6.8 | 9.3 | 8 | 8.3 | 518 | 44.1 | 1.91 | 0 | 0.1 | 2.9 | 1 | -4.2 | -4.2 | -4.2 | -4.2 | -4.2 | -4.2 | 161.9 | 66.4 | 52.57 | 0 | 0 | 0 | -1.8 | 0 | 1 | 0.06 | -1.04 | 0 | -1.77 | 0
686.901 | 14.26 | 0 | 20.6 | 5.3 | -29.5 | 0 | 189 | 1355 | 3 | 102 | 11.94 | 81.8 | 19 | 160.8 | 75.17 | 226 | 4904 | 15.07 | 6044 | 0.01 | 7.9 | -4 | -4.5 | -4.5 | -4.5 | -4.5 | -4.5 | 275 | 100 | 1.59 | 20.7 | 1.8 | 17.6 | 1 | -4.2 | -4.2 | -4.2 | -4.2 | -4.2 | -4.2 | 51.6 | 364.3 | 396.02 | 0 | 0 | 0 | 0 | 0 | 1 | 0.2 | 0 | 0 | -15.87 | 0
686.981 | 14.26 | 0 | 18.9 | 7.8 | -4.3 | 21.7 | 189 | 1355 | 3 | 104 | 31.42 | 116.2 | 185.6 | 201.9 | 85.43 | 226 | 5209.8 | 3.16 | 5810 | 0.01 | 47.2 | -5 | -5.5 | -5.5 | -5.5 | -5.5 | -5 | -75 | 100 | 1.83 | 19.4 | 32.9 | 22.2 | 1 | -4.2 | -4.2 | -4.2 | -4.2 | -4.2 | -4.2 | 161.1 | 367.4 | 408.94 | 0 | 0 | 0 | -1.8 | 0 | 1 | 1.05 | 1.36 | 0 | 9.35 | 0
687.061 | 14.26 | 0 | 15 | 14.6 | 3.3 | 18.5 | 189 | 1353 | 0 | 104 | 78.6 | 164.2 | 186 | 300.9 | 76.23 | 226 | 5219 | 2.2 | 5657 | 0.01 | 100 | -6.5 | -6.5 | -6.5 | -6.5 | -6.5 | -6.5 | -108 | 97.8 | 1.97 | 18.6 | 32.2 | 22 | 1 | -4.2 | -4.2 | -4.2 | -4.2 | -4.2 | -4.2 | 163.8 | 356.9 | 392.31 | 0 | 0 | 0 | -1.8 | 8 | 1 | 0.96 | 0.29 | 0 | 9.87 | 0
687.139 | 14.26 | 0 | 14.2 | 14.2 | 3.9 | 18.7 | 189 | 1353 | 0 | 104 | 90 | 162.8 | 186.7 | 288.8 | 76.58 | 226 | 5226.3 | 4.25 | 5474 | 0.01 | 99.8 | -6.5 | -7 | -6.5 | -7 | -6.5 | -6.5 | -102 | 99.8 | 2.08 | 18.4 | 33.2 | 21.9 | 1 | -4.2 | -4.2 | -4.2 | -4.2 | -4.2 | -4.2 | 161.4 | 346.4 | 378.78 | 0 | 0 | 0 | -1.8 | 8 | 1 | 1.01 | 0.88 | 0 | 10.48 | 0
687.221 | 14.26 | 0 | 13.8 | 13.3 | 4.5 | 18.2 | 189 | 1353 | 4 | 104 | 85.16 | 159.8 | 186.7 | 274.4 | 78.35 | 226 | 5232.7 | 2.14 | 5306 | 0.01 | 99.9 | -7 | -7 | -7 | -7 | -7 | -7 | -95 | 100 | 2.15 | 18.2 | 32.4 | 21.3 | 1 | -4.2 | -4.2 | -4.2 | -4.2 | -4.2 | -4.2 | 159.6 | 335.3 | 365.58 | 0 | 0 | 0 | -1.8 | 8 | 1 | 1.03 | 0.5 | 0 | 10.53 | 0
687.3 | 14.26 | 36.1 | 13.3 | 13.1 | 4.7 | 18.2 | 189 | 1351 | 4 | 104 | 86.01 | 158.2 | 187.2 | 248.3 | 74.81 | 226 | 5226.3 | 1.96 | 4835 | 0.01 | 99.9 | -7.5 | -7 | -7 | -7.5 | -7 | -7 | -89 | 89 | 2.21 | 18.7 | 27.3 | 18.8 | 1 | -4.2 | -4.2 | -4.2 | -4.2 | -4.2 | -4.2 | 165.7 | 304.8 | 327.57 | 0 | 0 | 0 | -1.6 | 0 | 1 | 0.89 | 0 | 0 | 8.56 | 0
687.38 | 14.26 | 94.7 | 19.6 | 18.1 | 1.7 | 20.3 | 190 | 1351 | 4 | 104 | 15.63 | 190.5 | 188.2 | 272.6 | 69.85 | 226 | 4962.9 | 9.29 | 4516 | 0.01 | 99.9 | -5.6 | -5.7 | -5.4 | -5.6 | -7.2 | -5.6 | 350 | 85.9 | 2.27 | 19.6 | 19.5 | 19.8 | 1 | -4.2 | -4.2 | -4.2 | -4.2 | -4.2 | -4.2 | 208.3 | 322.3 | 336.09 | 0 | 0 | 0 | -1.8 | 0 | 1 | 0.76 | -0.32 | 0 | -0.01 | 0
687.461 | 14.26 | 100 | 23.6 | 21.2 | -2.6 | 19.3 | 190 | 1351 | 4 | 104 | 12.26 | 191.2 | 197.2 | 320.6 | 81.37 | 226 | 5016.6 | 13.84 | 4678 | -1.77 | 69.3 | -8.4 | -8.5 | -8.5 | -8.4 | -8.4 | -8.5 | 394 | 74.1 | 2.31 | 19.3 | 11.5 | 20.5 | 1 | -4.2 | -4.2 | -4.2 | -4.2 | -4.2 | -4.2 | 212.9 | 323.7 | 338.92 | 0 | 0 | 0 | -1.8 | 0 | 1 | 0.47 | -1.18 | 0 | -7.88 | 0
687.542 | 14.26 | 63.2 | 27.7 | 20.9 | -7.1 | 19.3 | 190 | 1351 | 4 | 104 | 12.32 | 191.2 | 197.6 | 316.8 | 81.37 | 226 | 5021.5 | 36.18 | 4720 | -1.7 | 43.8 | -3.5 | -2.6 | -3.5 | -2.3 | -3.5 | -2.6 | 491 | 27.5 | 2.31 | 13.1 | 4.2 | 16.5 | 1 | -4.2 | -4.2 | -4.2 | -4.2 | -4.2 | -4.2 | 199.6 | 262.1 | 283.78 | 0 | 0 | 0 | -1.8 | 0 | 1 | 0.2 | -3.23 | 0 | -9.03 | 0
687.63 | 14.26 | 0 | 29.2 | 12.2 | -19.3 | 5.7 | 190 | 1351 | 4 | 104 | 12.37 | 145.5 | 102.5 | 229.4 | 81 | 226 | 5127.7 | 58.41 | 4620 | 0.84 | 14.6 | -4 | -4.7 | -2.4 | -3.5 | -2.4 | -2.1 | 490 | 27.8 | 1.53 | 0 | 0 | 1.7 | 1 | -4.2 | -4.2 | -4.2 | -4.2 | -4.2 | -4.2 | 64.9 | 49.4 | 55.02 | 0 | 0 | 0 | -0.3 | 0 | 1 | 0.17 | -0.79 | 0 | -1.74 | 0
687.75 | 14.26 | 0 | 12.1 | -8.9 | -17.7 | 0 | 192 | 1350 | 4 | 104 | 11.3 | 15.8 | 19 | 23.6 | 65.08 | 226 | 4926.7 | 38.53 | 4604 | 0.01 | 6.2 | 19.8 | 16.7 | 11.9 | 19.8 | 11.7 | 15 | 12 | 69 | 1.08 | 0 | 0 | 0.2 | 1 | 0 | 0 | 0 | 0 | 0 | 0 | 8.8 | 29.2 | 30.85 | 0 | 0 | 0 | 0 | 0 | 1 | 0.28 | 0 | 0 | -1.04 | 0
687.833 | 14.26 | 0 | 9.7 | -6.9 | -13.2 | 0 | 192 | 1350 | 4 | 104 | 12.61 | 12 | 19 | 17.7 | 68.97 | 226 | 4765.7 | 26.36 | 4570 | 0.01 | 7.9 | -2.1 | -0.7 | -2.8 | -1.4 | -2.8 | 0 | -36 | 69.2 | 1 | 0 | 0 | 0.2 | 1 | 0 | 0 | 0 | 0 | 0 | 0 | 13.4 | 29.5 | 30.83 | 0 | 0 | 0 | 0 | 0 | 1 | 0.37 | 0 | 0 | -1 | 0
687.911 | 14.26 | 0 | 12.7 | -5.8 | -10.6 | 0 | 192 | 1348 | 4 | 104 | 13.76 | 14.2 | 19 | 21.5 | 78.89 | 226 | 4619.8 | 26.48 | 4625 | 0.01 | 9.2 | -8 | -8 | -8.5 | -8 | -8 | -8.5 | -42 | 68.7 | 1 | 0 | 0 | 0.2 | 1 | 0 | 0 | 0 | 0 | 0 | 0 | 15.5 | 29.9 | 31.03 | 0 | 0 | 0 | 0 | 0 | 1 | 0.43 | 0 | 0 | -1.01 | 0
688 | 14.26 | 0 | 10.5 | -4.9 | -8.5 | 0 | 192 | 1348 | 4 | 104 | 14.32 | 15.8 | 19 | 24 | 72.5 | 226 | 4430.6 | 26.71 | 4630 | 0.01 | 10.2 | -10 | -10.5 | -10 | -10.5 | -10 | -10.5 | -42 | 68.8 | 1 | 0 | 0 | 0.2 | 1 | 0 | 0 | 0 | 0 | 0 | 0 | 16.5 | 30.1 | 31.07 | 0 | 0 | 0 | 0 | 0 | 1 | 0.42 | 0 | 0 | -1.01 | 0
688.09 | 14.26 | 0 | 8.3 | -4.3 | -7.4 | 0 | 192 | 1348 | 4 | 104 | 14.64 | 16.5 | 19 | 25.3 | 75.17 | 226 | 4256.9 | 26.8 | 4618 | 0.01 | 11.1 | -11.5 | -11.5 | -11 | -11.5 | -11 | -11 | -41 | 68.8 | 1 | 0 | 0 | 0.2 | 1 | 0 | 0 | 0 | 0 | 0 | 0 | 17.4 | 30 | 30.87 | 0 | 0 | 0 | 0 | 0 | 1 | 0.4 | 0 | 0 | -0.94 | 0
688.17 | 14.26 | 0 | 7 | -3.7 | -6.3 | 0 | 194 | 1348 | 4 | 104 | 14.57 | 17.2 | 19 | 26.3 | 73.75 | 226 | 4046.6 | 26.8 | 4610 | 0.15 | 11.7 | -12 | -12 | -12 | -12 | -12 | -12 | -40 | 69 | 1 | 0 | 0 | 0.2 | 1 | 0 | 0 | 0 | 0 | 0 | 0 | 18 | 30.1 | 30.91 | 0 | 0 | 0 | 0 | 0 | 1 | 0.38 | 0 | 0 | -0.79 | 0
688.25 | 14.26 | 0 | 5.9 | -3.3 | -5.6 | 0 | 194 | 1346 | 4 | 104 | 14.57 | 18 | 19 | 26.9 | 72.16 | 226 | 3853.7 | 26.77 | 4584 | 1.34 | 12.4 | -12.5 | -12.5 | -13 | -12.5 | -13 | -13 | -40 | 69.1 | 1 | 0 | 0 | 0.2 | 1 | 0 | 0 | 0 | 0 | 0 | 0 | 18.4 | 29.9 | 30.69 | 0 | 0 | 0 | 0 | 0 | 1 | 0.36 | 0 | 0 | -0.71 | 0
688.33 | 14.26 | 0 | 5.2 | -2.9 | -5.4 | 0 | 194 | 1346 | 4 | 104 | 14.39 | 18 | 19 | 27.7 | 71.98 | 226 | 3676.4 | 26.77 | 4568 | -0.65 | 12.8 | -13.5 | -13.5 | -13.5 | -13.5 | -13.5 | -13.5 | -39 | 69.2 | 1 | 0 | 0 | 0.2 | 1 | 0 | 0 | 0 | 0 | 0 | 0 | 18.9 | 29.9 | 30.65 | 0 | 0 | 0 | 0 | 0 | 1 | 0.34 | 0 | 0 | -0.7 | 0
688.41 | 14.26 | 0 | 4.7 | -2.6 | -4.9 | 0 | 194 | 1346 | 4 | 104 | 14.48 | 18.8 | 19 | 27.7 | 70.39 | 226 | 3495.4 | 26.77 | 4556 | -0.19 | 12.8 | -13.5 | -13.5 | -13.5 | -13.5 | -13.5 | -13.5 | -38 | 69.3 | 1 | 0 | 0 | 0.2 | 1 | 0 | 0 | 0 | 0 | 0 | 0 | 18.9 | 29.8 | 30.56 | 0 | 0 | 0 | 0 | 0 | 1 | 0.32 | 0 | 0 | -0.61 | 0
688.491 | 14.26 | 0 | 4.4 | -2.3 | -4.4 | 0 | 194 | 1346 | 4 | 104 | 14.65 | 18.8 | 19 | 27.9 | 73.4 | 226 | 3308.9 | 28.73 | 4540 | 1.56 | 13.5 | -14 | -14 | -14 | -14 | -14 | -14 | -37 | 65.1 | 1 | 0 | 0 | 0.2 | 1 | 0 | 0 | 0 | 0 | 0 | 0 | 19.1 | 29.7 | 30.44 | 0 | 0 | 0 | 0 | 0 | 1 | 0.3 | 0 | 0 | -0.57 | 0
688.57 | 14.26 | 0 | 4 | -2.1 | -4 | 0 | 194 | 1346 | 4 | 104 | 14.66 | 18.8 | 19 | 28.1 | 73.22 | 226 | 3116.9 | 29.59 | 4511 | 2.63 | 13.7 | -14 | -14 | -14 | -14 | -14 | -14 | -36 | 65.5 | 1 | 0 | 0 | 0.2 | 1 | 0 | 0 | 0 | 0 | 0 | 0 | 19.4 | 29.6 | 30.25 | 0 | 0 | 0 | 0 | 0 | 1 | 0.29 | 0 | 0 | -0.51 | 0
688.665 | 14.26 | 0 | 3.6 | -1.9 | -3.7 | 0 | 196 | 1346 | 4 | 104 | 14.55 | 18.8 | 19 | 28 | 70.02 | 226 | 2936.7 | 29.59 | 4499 | 1.75 | 14.1 | -14 | -14 | -14 | -14 | -14 | -14 | -36 | 100 | 1 | 0 | 0 | 0.2 | 1 | 0 | 0 | 0 | 0 | 0 | 0 | 24.8 | 37.3 | 38.19 | 0 | 0 | 0 | 0 | 0 | 1 | 0.29 | 0 | 0 | -0.54 | 0
688.78 | 14.26 | 0 | 3 | -1.4 | -3 | 0 | 196 | 1346 | 4 | 104 | 23.97 | 24.8 | 24.3 | 36.1 | 68.97 | 226 | 2911.2 | 3.02 | 4470 | 0.01 | 18.6 | -5.5 | -5.5 | -5.5 | -5.5 | -5.5 | -5.5 | -52 | 100 | 1 | 0 | 0 | 0.2 | 1 | 0 | 0 | 0 | 0 | 0 | 0 | 25 | 37.6 | 38.44 | 0 | 0 | 0 | 0 | 0 | 1 | 0.22 | 0 | 0 | -0.45 | 0
688.861 | 14.26 | 0 | 2.9 | -1.1 | -2.9 | 0 | 196 | 1344 | 4 | 104 | 65.09 | 24.8 | 24.3 | 35.7 | 70.92 | 226 | 2922.5 | 2.61 | 4461 | 0.01 | 18.7 | -5.5 | -5.5 | -5.5 | -5.5 | -5.5 | -5.5 | -52 | 100 | 1 | 0 | 0 | 0.2 | 1 | 0 | 0 | 0 | 0 | 0 | 0 | 24.8 | 37.5 | 38.34 | 0 | 0 | 0 | 0 | 0 | 1 | 0.25 | 0 | 0 | -0.43 | 0
688.939 | 14.26 | 0 | 2.8 | -0.9 | -2.8 | 0 | 196 | 1344 | 4 | 104 | 100.85 | 24.8 | 24.3 | 35.7 | 71.1 | 226 | 2930.9 | 2.61 | 4420 | 0.01 | 18.8 | -5.5 | -5.5 | -5.5 | -5.5 | -5.5 | -5.5 | -52 | 100 | 1 | 0 | 0 | 0.2 | 1 | 0 | 0 | 0 | 0 | 0 | 0 | 24.7 | 37 | 37.93 | 0 | 0 | 0 | 0 | 0 | 1 | 0.28 | 0 | 0 | -0.42 | 0
689.02 | 14.26 | 0 | 2.8 | -0.7 | -2.8 | 0 | 196 | 1344 | 4 | 104 | 139.05 | 24 | 24.3 | 34.9 | 68.79 | 226 | 2938.5 | 2.73 | 4375 | 0.01 | 18.8 | -6 | -6 | -6 | -6 | -6 | -6 | -52 | 100 | 1 | 0 | 0 | 0.2 | 1 | 0 | 0 | 0 | 0 | 0 | 0 | 24.5 | 36.6 | 37.51 | 0 | 0 | 0 | 0 | 0 | 1 | 0.32 | 0 | 0 | -0.4 | 0
689.1 | 14.26 | 0 | 2.7 | -0.7 | -2.7 | 0 | 196 | 1344 | 4 | 104 | 170.57 | 24 | 24.3 | 34.2 | 67.54 | 226 | 2946.6 | 2.73 | 4326 | 0.01 | 18.8 | -6 | -6 | -6 | -6 | -6 | -6 | -50 | 100 | 1 | 0 | 0 | 0.2 | 1 | 0 | 0 | 0 | 0 | 0 | 0 | 24.7 | 36.3 | 37.2 | 0 | 0 | 0 | 0 | 0 | 1 | 0.38 | 0 | 0 | -0.39 | 0
689.18 | 14.26 | 0 | 2.6 | -0.6 | -2.6 | 0 | 198 | 1344 | 4 | 104 | 204.1 | 24 | 24.3 | 33.9 | 68.97 | 226 | 2953.3 | 2.75 | 4308 | 0.01 | 18.8 | -6 | -6 | -6 | -6 | -6 | -6 | -50 | 100 | 1 | 0 | 0 | 0.2 | 1 | 0 | 0 | 0 | 0 | 0 | 0 | 24.4 | 36.2 | 37.12 | 0 | 0 | 0 | 0 | 0 | 1 | 0.43 | 0 | 0 | -0.38 | 0
689.261 | 14.26 | 0 | 2.6 | -0.6 | -2.6 | 0 | 198 | 1342 | 4 | 104 | 212.01 | 24 | 24.3 | 33.9 | 68.79 | 226 | 2959.1 | 2.73 | 4297 | 0.01 | 18.8 | -6 | -6.5 | -6 | -6 | -6 | -6 | -50 | 100 | 1 | 0 | 0 | 0.2 | 1 | 0 | 0 | 0 | 0 | 0 | 0 | 24.4 | 36 | 36.94 | 0 | 0 | 0 | 0 | 0 | 1 | 0.48 | 0 | 0 | -0.37 | 0
689.341 | 14.26 | 0 | 2.5 | -0.6 | -2.5 | 0 | 198 | 1342 | 4 | 104 | 231.58 | 24 | 24.3 | 33.5 | 69.5 | 226 | 2966.6 | 2.7 | 4278 | 0.01 | 18.8 | -6.5 | -6.5 | -6.5 | -6.5 | -6.5 | -6.5 | -50 | 100 | 1 | 0 | 0 | 0.2 | 1 | 0 | 0 | 0 | 0 | 0 | 0 | 24.1 | 35.8 | 36.78 | 0 | 0 | 0 | 0 | 0 | 1 | 0.52 | 0 | 0 | -0.36 | 0
689.421 | 14.26 | 0 | 2.5 | -0.6 | -2.4 | 0 | 198 | 1342 | 4 | 104 | 235.2 | 24 | 24.3 | 33.2 | 67.73 | 226 | 2971.5 | 2.75 | 4252 | 0.01 | 18.9 | -6.5 | -6.5 | -6.5 | -6.5 | -6.5 | -6.5 | -50 | 100 | 1 | 0 | 0 | 0.2 | 1 | 0 | 0 | 0 | 0 | 0 | 0 | 24.4 | 35.5 | 36.51 | 0 | 0 | 0 | 0 | 0 | 1 | 0.56 | 0 | 0 | -0.35 | 0
689.501 | 14.26 | 0 | 2.4 | -0.5 | -2.4 | 0 | 198 | 1342 | 4 | 104 | 235.2 | 24 | 24.3 | 33.3 | 67.2 | 228 | 2977.3 | 2.73 | 4212 | 0.01 | 18.9 | -6.5 | -6.5 | -6.5 | -6.5 | -6.5 | -6.5 | -50 | 100 | 1 | 0 | 0 | 0.2 | 1 | 0 | 0 | 0 | 0 | 0 | 0 | 24.4 | 35.2 | 36.17 | 0 | 0 | 0 | 0 | 0 | 1 | 0.6 | 0 | 0 | -0.34 | 0
689.59 | 14.26 | 0 | 2.3 | -0.5 | -2.3 | 0 | 198 | 1342 | 4 | 104 | 235.2 | 24 | 24.3 | 32.8 | 65.6 | 228 | 2982.6 | 2.79 | 4178 | 0.01 | 18.9 | -7 | -7 | -7 | -7 | -7 | -7 | -50 | 100 | 1 | 0 | 0 | 0.2 | 1 | 0 | 0 | 0 | 0 | 0 | 0 | 24.4 | 34.9 | 35.86 | 0 | 0 | 0 | 0 | 0 | 1 | 0.62 | 0 | 0 | -0.33 | 0
689.67 | 14.26 | 0 | 2.3 | -0.5 | -2.3 | 0 | 198 | 1341 | 4 | 104 | 235.2 | 24 | 24.3 | 32.4 | 65.6 | 228 | 2988.1 | 2.73 | 4142 | 0.01 | 18.9 | -7 | -7 | -7 | -7 | -7 | -7 | -49 | 100 | 1 | 0 | 0 | 0.2 | 1 | 0 | 0 | 0 | 0 | 0 | 0 | 24.4 | 34.6 | 35.58 | 0 | 0 | 0 | 0 | 0 | 1 | 0.65 | 0 | 0 | -0.32 | 0
689.754 | 14.26 | 0 | 2.2 | -0.5 | -2.3 | 0 | 199 | 1341 | 4 | 104 | 235.2 | 24 | 24.3 | 32.4 | 66.14 | 228 | 2993.9 | 2.73 | 4112 | 0.01 | 18.9 | -7 | -7 | -7 | -7 | -7 | -7 | -48 | 100 | 1 | 0 | 0 | 0.2 | 1 | 0 | 0 | 0 | 0 | 0 | 0 | 24.2 | 34.4 | 35.39 | 0 | 0 | 0 | 0 | 0 | 1 | 0.67 | 0 | 0 | -0.31 | 0
689.831 | 14.26 | 0 | 2.2 | -0.5 | -2.2 | 0 | 199 | 1341 | 4 | 102 | 235.2 | 24 | 24.3 | 32 | 65.77 | 228 | 2998.8 | 2.64 | 4092 | 0.01 | 18.9 | -7 | -7 | -7 | -7 | -7 | -7 | -48 | 100 | 1 | 0 | 0 | 0.2 | 1 | 0 | 0 | 0 | 0 | 0 | 0 | 24.3 | 34.3 | 35.2 | 0 | 0 | 0 | 0 | 0 | 1 | 0.69 | 0 | 0 | -0.3 | 0
689.91 | 14.26 | 0 | 2.1 | -0.5 | -2.2 | 0 | 199 | 1341 | 4 | 102 | 235.2 | 24 | 24.3 | 31.9 | 66.31 | 228 | 3002.6 | 2.73 | 4066 | 0.01 | 18.9 | -7 | -7 | -7 | -7 | -7 | -7 | -48 | 100 | 1 | 0 | 0 | 0.2 | 1 | 0 | 0 | 0 | 0 | 0 | 0 | 24.2 | 34 | 34.95 | 0 | 0 | 0 | 0 | 0 | 1 | 0.7 | 0 | 0 | -0.3 | 0
689.99 | 14.26 | 0 | 2.2 | -0.5 | -2.1 | 0 | 199 | 1341 | 4 | 102 | 235.2 | 24 | 24.3 | 31.7 | 64.54 | 228 | 3005.8 | 2.79 | 4040 | 0.01 | 18.9 | -7 | -7 | -7 | -7 | -7 | -7 | -48 | 100 | 1 | 0 | 0 | 0.2 | 1 | 0 | 0 | 0 | 0 | 0 | 0 | 24.3 | 33.8 | 34.7 | 0 | 0 | 0 | 0 | 0 | 1 | 0.71 | 0 | 0 | -0.29 | 0
690.069 | 14.26 | 0 | 2.1 | -0.4 | -2.1 | 0 | 199 | 1341 | 4 | 102 | 235.2 | 24 | 24.3 | 31.4 | 64.54 | 228 | 3011.9 | 2.73 | 4008 | 0.01 | 18.8 | -7 | -7 | -7 | -7 | -7 | -7 | -47 | 100 | 1 | 0 | 0 | 0.2 | 1 | 0 | 0 | 0 | 0 | 0 | 0 | 24.4 | 33.5 | 34.45 | 0 | 0 | 0 | 0 | 0 | 1 | 0.72 | 0 | 0 | -0.28 | 0
690.15 | 14.26 | 0 | 2.1 | -0.4 | -2.1 | 0 | 199 | 1341 | 4 | 102 | 235.2 | 24 | 24.3 | 31.1 | 64.54 | 228 | 3015.3 | 2.79 | 3980 | 0.01 | 18.8 | -7.5 | -7.5 | -7.5 | -7.5 | -7.5 | -7.5 | -46 | 100 | 1 | 0 | 0 | 0.2 | 1 | 0 | 0 | 0 | 0 | 0 | 0 | 24.3 | 33.3 | 34.22 | 0 | 0 | 0 | 0 | 0 | 1 | 0.74 | 0 | 0 | -0.28 | 0
690.23 | 14.25 | 0 | 2.1 | -0.5 | -2 | 0 | 199 | 1341 | 4 | 102 | 235.2 | 24 | 24.3 | 30.9 | 64.01 | 228 | 3019.1 | 2.75 | 3964 | 0.01 | 18.7 | -7.5 | -7.5 | -7.5 | -7.5 | -7.5 | -7.5 | -46 | 100 | 1 | 0 | 0 | 0.2 | 1 | 0 | 0 | 0 | 0 | 0 | 0 | 24.3 | 33.2 | 34.06 | 0 | 0 | 0 | 0 | 0 | 1 | 0.74 | 0 | 0 | -0.27 | 0
690.311 | 14.25 | 0 | 2 | -0.4 | -2 | 0 | 199 | 1339 | 4 | 102 | 235.2 | 24 | 24.3 | 30.9 | 63.66 | 228 | 3023.5 | 2.73 | 3942 | 0.01 | 18.6 | -7.5 | -7.5 | -7.5 | -7.5 | -7.5 | -7.5 | -46 | 100 | 1 | 0 | 0 | 0.2 | 1 | 0 | 0 | 0 | 0 | 0 | 0 | 24.1 | 33 | 33.92 | 0 | 0 | 0 | 0 | 0 | 1 | 0.75 | 0 | 0 | -0.27 | 0
690.389 | 14.25 | 0 | 2 | -0.4 | -2 | 0 | 199 | 1339 | 4 | 102 | 235.2 | 24 | 24.3 | 30.6 | 64.01 | 228 | 3027.2 | 2.75 | 3924 | 0.01 | 18.6 | -7.5 | -7.5 | -7.5 | -7.5 | -7.5 | -7.5 | -46 | 100 | 1 | 0 | 0 | 0.2 | 1 | 0 | 0 | 0 | 0 | 0 | 0 | 24.3 | 32.8 | 33.74 | 0 | 0 | 0 | 0 | 0 | 1 | 0.76 | 0 | 0 | -0.26 | 0
690.472 | 14.25 | 0 | 2 | -0.4 | -2 | 0 | 199 | 1339 | 4 | 102 | 235.2 | 24 | 24.3 | 30.6 | 63.66 | 228 | 3031 | 2.7 | 3902 | 0.01 | 18.6 | -7.5 | -7.5 | -7.5 | -7.5 | -7.5 | -7.5 | -46 | 100 | 1 | 0 | 0 | 0.2 | 1 | 0 | 0 | 0 | 0 | 0 | 0 | 24.3 | 32.7 | 33.57 | 0 | 0 | 0 | 0 | 0 | 1 | 0.76 | 0 | 0 | -0.26 | 0
690.554 | 14.25 | 0 | 1.9 | -0.5 | -1.9 | 0 | 199 | 1339 | 4 | 102 | 235.2 | 24 | 24.3 | 30.6 | 62.41 | 226 | 3034.5 | 2.73 | 3904 | 0.01 | 18.6 | -7.5 | -7.5 | -7.5 | -7.5 | -8 | -7.5 | -46 | 100 | 1 | 0 | 0 | 0.2 | 1 | 0 | 0 | 0 | 0 | 0 | 0 | 24.1 | 32.6 | 33.56 | 0 | 0 | 0 | 0 | 0 | 1 | 0.76 | 0 | 0 | -0.25 | 0