## Sheet1
|  | STOCK |  | EIBACH |  | HKS |  | RSR |  | SWIFT |  | TEIN |  | H&R |  | Ohlins R&T |  | Nitron (TBK)
| Unit | Front | Rear | Front | Rear | Front | Rear | Front | Rear | Front | Rear | Front | Rear | Front | Rear | Front | Rear | Front | Rear | Notes:
Spring Rate | lbf/in | 168 | 515 | 205 | 705 | 241 | 666 | 198 | 683 | 269 | 672 | 202 | 588 | ? | ? | 514 | 914 | 343 | 800
Spring Rate | kgf/mm | 2.9988 | 9.1928 | 3.6593 | 12.5843 | 4.3018 | 11.8881 | 3.5343 | 12.1916 | 4.8017 | 11.9952 | 3.6057 | 10.4958 | #VALUE! | #VALUE! | 9.1749 | 16.3149 | 6.1226 | 14.28
Spring Rate | N/m | 29418.228 | 90180.8775 | 35897.2425 | 123451.4925 | 42201.1485 | 116622.261 | 34671.483 | 119599.1055 | 47104.1865 | 117672.912 | 35371.917 | 102963.798 | #VALUE! | #VALUE! | 90005.769 | 160049.169 | 60062.2155 | 140086.8
Gas Rate (calc below) | N/m | 0 | 0 | 0 | 0 | 0 | 0 | 0 | 0 | 0 | 0 | 0 | 0 | 0 | 0 | 0 | 0 | 20725 | 20725 | paste from calculator below, 0 for unpressurized shocks
Spring+Gas Rate | N/m | 29418.228 | 90180.8775 | 35897.2425 | 123451.4925 | 42201.1485 | 116622.261 | 34671.483 | 119599.1055 | 47104.1865 | 117672.912 | 35371.917 | 102963.798 | #VALUE! | #VALUE! | 90005.769 | 160049.169 | 80787.2155 | 160811.8
Sprung Mass | kg | 350 | 317 | 350 | 317 | 350 | 317 | 350 | 317 | 350 | 317 | 350 | 317 | 350 | 317 | 350 | 317 | 350 | 317
Motion Ratio | unitless | 0.85 | 0.59 | 0.85 | 0.59 | 0.85 | 0.59 | 0.85 | 0.59 | 0.85 | 0.59 | 0.85 | 0.59 | 0.85 | 0.59 | 0.85 | 0.59 | 0.85 | 0.59
Effective Front/Rear Ratio | unitless | 0.67707 |  | 0.60353 |  | 0.75106 |  | 0.6017 |  | 0.83084 |  | 0.71303 |  | #VALUE! |  | 1.1672 |  | 1.0427
Tire Radial Stiffness | N/m | 300000 | 300000 | 300000 | 300000 | 300000 | 300000 | 300000 | 300000 | 300000 | 300000 | 300000 | 300000 | 300000 | 300000 | 300000 | 300000 | 300000 | 300000 | use 1e9 to ignore tire
Corner Rate (Spring+Tire) | N/m | 19848.4303 | 28418.2783 | 23871.966 | 37589.0286 | 27677.3573 | 35757.4817 | 23119.6448 | 36558.9821 | 30565.3612 | 36040.9205 | 23550.0438 | 32016.6003 | #VALUE! | #VALUE! | 53444.3604 | 46987.1196 | 48862.0403 | 47175.8046 | https://www.researchgate.net/figure/Vertical-stiffness-of-standard-tires-and-run-flat-tires-at-different-inflation-pressure_tbl2_335380981
Undamped Corner Frequency | Hz | 1.1985 | 1.5069 | 1.3144 | 1.7331 | 1.4153 | 1.6903 | 1.2935 | 1.7092 | 1.4873 | 1.697 | 1.3055 | 1.5995 | #VALUE! | #VALUE! | 1.9667 | 1.9377 | 1.8805 | 1.9416
Damping ratio | unitless | 0.3 | 0.3 | 0.3 | 0.3 | 0.3 | 0.3 | 0.3 | 0.3 | 0.3 | 0.3 | 0.3 | 0.3 | 0.3 | 0.3 | 0.4 | 0.4 | 0.4 | 0.4 | https://www.researchgate.net/figure/ehicle-typical-damping-coefficient_tbl1_245401813
Damped Corner Frequency | Hz | 1.1433 | 1.4375 | 1.2539 | 1.6533 | 1.3501 | 1.6125 | 1.2339 | 1.6305 | 1.4188 | 1.6189 | 1.2454 | 1.5258 | #VALUE! | #VALUE! | 1.8025 | 1.7759 | 1.7235 | 1.7795
Settling time | sec | 1.7706 | 1.4082 | 1.6145 | 1.2244 | 1.4994 | 1.2554 | 1.6405 | 1.2416 | 1.4268 | 1.2505 | 1.6255 | 1.3267 | #VALUE! | #VALUE! | 0.80925 | 0.82137 | 0.84635 | 0.81973
Gas shock Calculator
Shock Rod Diameter | mm | 20 | the part that passes thru the high pressure seal
Shock Rod Area | mm^2 | 314.1593
Shock Rod Area | m^2 | 0.00031416
Canister Piston Diameter | mm | 40
Canister Piston Area | mm^2 | 1256.6371
Canister Piston Area | m^2 | 0.0012566
Rod/Piston Area Ratio | unitless | 4
Initial Gas Volume | mm^3 | 8000 | GAS portion of canister, not the whole thing
Initial Gas Volume | m^3 | 8e-06
Initial Gas Pressure | bar | 12 | MCS between 6-18 bar. https://www.motioncontrolsuspension.com/wp-content/uploads/2018/04/MCS_3-way_adj_instructions.pdf
Initial Gas Pressure | Pa | 1200000
Adiabatic Index | unitless | 1.4 | https://en.wikipedia.org/wiki/Heat_capacity_ratio
Installed Gas Force | N | 376.9911
Installed Gas Force | lbf | 84.7476
Installed Gas Rate | N/m | 20726.1692 | copy this cell
Installed Gas Rate | lbf/in | 118.3464