## Sheet1
Brand | Front Spring Rate | Rear Spring Rate | Front Spring Rate | Rear Spring Rate | Front Spring Rate | Rear Spring Rate | Front Sprung Mass | Rear Sprung Mass | Front Motion Ratio | Rear Motion Ratio | Effective Front/Rear Ratio | Front Tire Radial Stiffness | Rear Tire Radial Stiffness | Front Corner Rate (Spring+Tire) | Rear Corner Rate (Spring+Tire) | Front Frequency | Rear Frequency
Unit | Lbf/in | lbf/in | kgf/mm | kgf/mm | N/m | N/m | kg | kg | unitless | unitless | unitless | N/m | N/m | N/m | N/m | Hz | Hz
STOCK | 168 | 515 | 2.9988 | 9.1928 | 29418.228 | 90180.8775 | 350 | 317 | 0.85 | 0.59 | 0.67707 | 300000 | 300000 | 19848.4303 | 28418.2783 | 1.1985 | 1.5838
EIBACH | 205 | 705 | 3.6593 | 12.5843 | 35897.2425 | 123451.4925 | 350 | 317 | 0.85 | 0.59 | 0.60353 | 300000 | 300000 | 23871.966 | 37589.0286 | 1.3144 | 1.8531
HKS | 241 | 666 | 4.3018 | 11.8881 | 42201.1485 | 116622.261 | 350 | 317 | 0.85 | 0.59 | 0.75106 | 300000 | 300000 | 27677.3573 | 35757.4817 | 1.4153 | 1.8011
RSR | 198 | 683 | 3.5343 | 12.1916 | 34671.483 | 119599.1055 | 350 | 317 | 0.85 | 0.59 | 0.6017 | 300000 | 300000 | 23119.6448 | 36558.9821 | 1.2935 | 1.8239
SWIFT | 269 | 672 | 4.8017 | 11.9952 | 47104.1865 | 117672.912 | 350 | 317 | 0.85 | 0.59 | 0.83084 | 300000 | 300000 | 30565.3612 | 36040.9205 | 1.4873 | 1.8092
TEIN | 202 | 588 | 3.6057 | 10.4958 | 35371.917 | 102963.798 | 350 | 317 | 0.85 | 0.59 | 0.71303 | 300000 | 300000 | 23550.0438 | 32016.6003 | 1.3055 | 1.6923
H&R | ? | ? | #VALUE! | #VALUE! | #VALUE! | #VALUE! | 350 | 317 | 0.85 | 0.59 | #VALUE! | 300000 | 300000 | #VALUE! | #VALUE! | #VALUE! | #VALUE!
Ohlins R&T | 514 | 914 | 9.1749 | 16.3149 | 90005.769 | 160049.169 | 350 | 317 | 0.85 | 0.59 | 1.1672 | 300000 | 300000 | 53444.3604 | 46987.1196 | 1.9667 | 2.1099
Notes: | [11 empty] | typical 1.5e5 (pass car) to 3e5 (runflat)
1e9 for infinite